## Summary
ModelSummary | Blank
Results for model: WAPLS
Model name : WAPLS
Description : WAPLS reonstruction
Model type : Weighted Averaging Partial Least Squares
Date : 05 August, 2009: 10:23:04
Species data : spec.cep
Environmental data : env.cep
Environmental variable : SumSST
Total number of samples : 61
Number of samples in model : 61
Total number of variables : 22
Number of variables in model: 22
Fossil data : foss.cep
Total number of samples : 110
Total number of variables : 28
Number of variables in model: 22
The following fossil variables do not occur in the training set and have been excluded from the reconstruction:
23 S.dehis S.dehis
24 G.digit G.digit
25 G.hexag G.hexag
26 G.cglom G.cglom
27 cf.H.pel cf.H.pel
28 Other Other
Model performance
# Id Component 1 Component 2 Component 3 Component 4 Component 5
1 RMSE 2.0342 1.6956 1.5807 1.5077 1.4672
2 R2 0.91606 0.94166 0.9493 0.95387 0.95632
3 Ave_Bias -0.027218 -0.0040814 -0.0080243 -0.010134 -0.0070628
4 Max_Bias 4.351 3.7135 3.7599 3.6533 3.6361
5 Boot_R2 0.89975 0.92709 0.92884 0.92517 0.92138
6 Boot_Ave_Bias -0.048034 -0.047323 -0.033873 -0.021467 -0.0012558
7 Boot_Max_Bias 4.8725 4.5324 4.514 4.3767 4.3974
8 RMSE_s1 0.62033 0.57311 0.6691 0.8498 1.0175
9 RMSE_s2 2.2237 1.8961 1.8734 1.9214 1.9701
10 RMSEP 2.3086 1.9808 1.9893 2.101 2.2174
11 %Change *** 14.198 -0.42731 -5.6144 -5.5396
12 Rand. t-test *** 0.029 0.388 0.8 0.946

## Species_coefficients
CodeNum | CodeName | FullName | Count | Max | N2 | Beta_C1 | Beta_C2 | Beta_C3 | Beta_C4 | Beta_C5 | Beta_C1_X | Beta_C2_X | Beta_C3_X | Beta_C4_X | Beta_C5_X | SE_Beta_C1 | SE_Beta_C2 | SE_Beta_C3 | SE_Beta_C4 | SE_Beta_C5
1 | O.univ | O.univ | 45 | 3.08 | 30.5919 | 25.08 | 24.6571 | 22.1977 | 15.733 | 10.2739 | 25.0873 | 24.5999 | 21.8348 | 16.4721 | 12.2531 | 0.76535 | 1.1082 | 2.3329 | 4.138 | 7.3733
2 | G.cglob | G.cglob | 36 | 6.81 | 15.4 | 26.8334 | 27.2666 | 25.1249 | 20.4021 | 25.5842 | 26.879 | 27.3203 | 25.1828 | 22.1922 | 25.7076 | 0.50083 | 1.1303 | 3.7775 | 7.0032 | 10.2492
3 | G.ruber | G.ruber | 49 | 61.58 | 37.373 | 27.253 | 28.3448 | 28.4868 | 28.6524 | 29.6721 | 27.2624 | 28.3375 | 28.5157 | 28.5611 | 29.2367 | 0.36031 | 0.32866 | 0.51879 | 0.87035 | 1.1825
4 | G.tenel | G.tenel | 37 | 6.37 | 20.4308 | 26.6311 | 27.7291 | 29.2432 | 30.5208 | 36.3067 | 26.6411 | 27.7203 | 29.4003 | 30.0543 | 33.1361 | 0.564 | 0.8991 | 2.602 | 5.9562 | 10.388
5 | G.saccu | G.saccu | 48 | 35.03 | 27.0857 | 27.3923 | 28.0705 | 26.0055 | 24.3106 | 22.6647 | 27.389 | 28.0029 | 25.717 | 24.7114 | 23.6308 | 0.41505 | 0.45746 | 1.2742 | 1.9743 | 2.7862
6 | G.rubes | G.rubes | 33 | 4.59 | 18.2 | 27.508 | 29.1969 | 31.5962 | 37.5426 | 45.4248 | 27.5228 | 29.2364 | 32.008 | 36.6485 | 41.6525 | 0.41209 | 0.71433 | 2.7768 | 5.7858 | 10.3763
7 | G.pac.L | G.pac.L | 35 | 98.97 | 8.3643 | 3.7585 | 5.6517 | 5.7153 | 5.593 | 5.554 | 3.7141 | 5.6526 | 5.6484 | 5.5176 | 5.5129 | 1.299 | 1.3293 | 1.369 | 1.4541 | 1.4879
8 | G.pac.R | G.pac.R | 51 | 46.44 | 20.487 | 15.8536 | 12.5075 | 10.6628 | 12.2853 | 14.6683 | 15.8944 | 12.5534 | 10.6023 | 12.1718 | 13.9391 | 1.0714 | 0.94685 | 1.5801 | 2.6649 | 3.7624
9 | G.bullo | G.bullo | 51 | 30.34 | 22.8753 | 16.5244 | 14.0757 | 14.3186 | 15.9065 | 14.206 | 16.577 | 14.2403 | 14.9183 | 16.1957 | 14.9548 | 1.3805 | 1.3867 | 2.9414 | 4.4678 | 5.6699
10 | G.falco | G.falco | 48 | 18.38 | 22.1996 | 23.7613 | 24.399 | 29.714 | 32.8442 | 31.7839 | 23.7744 | 24.4807 | 30.3107 | 32.4289 | 33.0506 | 0.75799 | 1.381 | 2.7154 | 4.6807 | 6.459
11 | G.calid | G.calid | 46 | 4.82 | 33.5449 | 25.318 | 25.8138 | 27.2071 | 26.6825 | 26.1735 | 25.3237 | 25.7982 | 27.2553 | 26.499 | 26.2129 | 0.47059 | 0.60582 | 1.3642 | 3.2344 | 6.4094
12 | G.aequi | G.aequi | 46 | 8.82 | 34.3765 | 26.5906 | 27.1694 | 26.285 | 23.8913 | 21.5207 | 26.5989 | 27.1236 | 26.0498 | 24.0296 | 21.8541 | 0.44666 | 0.58723 | 1.6494 | 3.3484 | 6.0425
13 | G.gluti | G.gluti | 56 | 26.76 | 36.4765 | 22.4789 | 21.1115 | 18.5504 | 16.5565 | 12.7582 | 22.6187 | 21.3367 | 18.8555 | 17.4209 | 14.5201 | 1.2221 | 1.7342 | 2.4402 | 3.4597 | 5.0691
14 | G.duter | G.duter | 37 | 8.3 | 19.858 | 27.778 | 29.6649 | 32.7404 | 42.7673 | 53.1737 | 27.7722 | 29.7037 | 33.3276 | 42.0967 | 49.8267 | 0.44765 | 0.71761 | 2.4773 | 4.5538 | 7.4003
15 | G.infla | G.infla | 47 | 52.41 | 24.5482 | 19.4776 | 17.6249 | 18.3537 | 15.8856 | 16.839 | 19.4521 | 17.5942 | 17.9403 | 15.8811 | 16.1341 | 0.93796 | 0.9049 | 2.1004 | 2.7145 | 2.8488
16 | G.trn.L | G.trn.L | 38 | 11.1 | 20.5333 | 22.6218 | 22.4558 | 26.0944 | 25.7304 | 24.4119 | 22.5946 | 22.5076 | 26.5187 | 25.92 | 26.0215 | 1.1187 | 1.7711 | 3.6045 | 6.7924 | 10.4546
17 | G.trn.R | G.trn.R | 45 | 8.32 | 26.6935 | 25.3079 | 25.6006 | 25.9224 | 23.2036 | 19.129 | 25.2931 | 25.531 | 25.456 | 23.0006 | 20.0531 | 0.72517 | 1.2662 | 3.394 | 6.6535 | 9.6496
18 | G.crasf | G.crasf | 34 | 8.02 | 9.0022 | 25.738 | 27.2122 | 31.6255 | 34.2212 | 26.9937 | 25.6214 | 26.9217 | 30.9094 | 30.4598 | 23.215 | 0.86579 | 1.998 | 6.8041 | 13.4397 | 19.2161
19 | G.scitu | G.scitu | 45 | 5.07 | 21.2576 | 22.9206 | 22.7634 | 25.8737 | 29.4203 | 30.575 | 22.9389 | 22.7822 | 26.0251 | 28.4183 | 29.2543 | 0.71363 | 1.0578 | 2.9723 | 6.122 | 10.7479
20 | G.mentu | G.mentu | 42 | 16.83 | 18.4811 | 27.3406 | 28.1318 | 26.745 | 27.3799 | 23.803 | 27.3113 | 28.0051 | 26.2291 | 26.8344 | 24.5757 | 0.53916 | 0.73246 | 2.0065 | 3.6836 | 4.0548
21 | P.obliq | P.obliq | 30 | 11.9 | 12.6609 | 28.3466 | 30.3133 | 32.481 | 42.2246 | 43.2213 | 28.3302 | 30.3218 | 32.8936 | 41.1703 | 42.2711 | 0.49106 | 0.83008 | 2.5266 | 3.9189 | 6.3865
22 | C.nitid | C.nitid | 14 | 2.32 | 6.6964 | 27.6859 | 28.1259 | 24.2277 | 18.2038 | 24.622 | 27.6296 | 27.937 | 23.4776 | 18.1885 | 21.7661 | 0.62131 | 1.0357 | 3.132 | 6.9452 | 12.8872

## Species_scores
CodeNum | CodeName | FullName | WAPLS_C1 | WAPLS_C2 | WAPLS_C3 | WAPLS_C4 | WAPLS_C5
1 | O.univ | O.univ | 3.6633 | -0.42283 | -2.4594 | -6.4647 | -5.4591
2 | G.cglob | G.cglob | 5.4168 | 0.43318 | -2.1417 | -4.7228 | 5.1821
3 | G.ruber | G.ruber | 5.8364 | 1.0918 | 0.142 | 0.16567 | 1.0197
4 | G.tenel | G.tenel | 5.2145 | 1.098 | 1.5141 | 1.2776 | 5.7859
5 | G.saccu | G.saccu | 5.9757 | 0.67821 | -2.065 | -1.695 | -1.6458
6 | G.rubes | G.rubes | 6.0914 | 1.6888 | 2.3993 | 5.9464 | 7.8823
7 | G.pac.L | G.pac.L | -17.6581 | 1.8932 | 0.063637 | -0.12232 | -0.039013
8 | G.pac.R | G.pac.R | -5.563 | -3.3461 | -1.8447 | 1.6225 | 2.383
9 | G.bullo | G.bullo | -4.8922 | -2.4487 | 0.24287 | 1.5879 | -1.7005
10 | G.falco | G.falco | 2.3447 | 0.63768 | 5.3151 | 3.1301 | -1.0603
11 | G.calid | G.calid | 3.9013 | 0.4958 | 1.3934 | -0.52459 | -0.50905
12 | G.aequi | G.aequi | 5.174 | 0.57881 | -0.88439 | -2.3937 | -2.3706
13 | G.gluti | G.gluti | 1.0623 | -1.3673 | -2.5611 | -1.9939 | -3.7983
14 | G.duter | G.duter | 6.3614 | 1.8868 | 3.0755 | 10.0269 | 10.4064
15 | G.infla | G.infla | -1.939 | -1.8527 | 0.72874 | -2.4681 | 0.9534
16 | G.trn.L | G.trn.L | 1.2052 | -0.16603 | 3.6387 | -0.36404 | -1.3185
17 | G.trn.R | G.trn.R | 3.8913 | 0.29268 | 0.32179 | -2.7188 | -4.0746
18 | G.crasf | G.crasf | 4.3214 | 1.4742 | 4.4133 | 2.5958 | -7.2275
19 | G.scitu | G.scitu | 1.504 | -0.15715 | 3.1103 | 3.5466 | 1.1547
20 | G.mentu | G.mentu | 5.924 | 0.79117 | -1.3869 | 0.63493 | -3.5769
21 | P.obliq | P.obliq | 6.93 | 1.9667 | 2.1677 | 9.7436 | 0.9967
22 | C.nitid | C.nitid | 6.2693 | 0.44002 | -3.8981 | -6.0239 | 6.4182

## Sample_scores
CodeNum | CodeName | FullName | WAPLS_C1 | WAPLS_C2 | WAPLS_C3 | WAPLS_C4 | WAPLS_C5
1 | V14-61 |  | -13.9962 | 0.83012 | 0.0056932 | -0.0056214 | -0.00040919
2 | V17-196 |  | -13.8745 | 0.81314 | 0.0041936 | -0.0056258 | -0.00099338
3 | V18-110 |  | -13.7435 | 0.78164 | 0.0044711 | -0.0046728 | -0.00020055
4 | V16-227 |  | -13.5317 | 0.7212 | -0.0032882 | -0.001249 | 0.0015144
5 | V14-47 |  | -10.4043 | 0.29876 | 0.012507 | -0.01189 | -0.0027072
6 | V23-22 |  | -9.7446 | -0.023159 | -0.034458 | 0.023775 | -0.00089422
7 | V2-12 |  | -13.7654 | 0.77376 | 9.6279e-05 | -0.0034202 | 0.00097034
8 | V23-29 |  | -5.6351 | -0.69387 | -0.08169 | 0.038259 | -0.012641
9 | V12-43 |  | -5.4162 | -0.74065 | -0.048369 | 0.0088476 | 0.015759
10 | R9-7 |  | -3.6887 | -0.8613 | -0.14086 | 0.01855 | -0.015421
11 | A157-3 |  | -4.6161 | -0.85154 | -0.047764 | 0.012882 | 0.012953
12 | V23-81 |  | -2.1225 | -1.025 | -0.15569 | -0.012707 | -0.012386
13 | V23-82 |  | -2.5656 | -1.0213 | -0.1469 | -0.0080323 | 0.0014534
14 | V12-53 |  | -2.3672 | -0.88174 | 0.058048 | -0.01199 | 0.0012398
15 | V23-83 |  | -3.2026 | -1.1373 | -0.12235 | 0.025068 | 0.010256
16 | V12-56 |  | -0.84947 | -0.55268 | 0.16779 | 0.0035883 | -0.0037918
17 | A152-84 |  | -1.183 | -0.64222 | 0.06501 | 0.026249 | -0.003688
18 | V16-50 |  | -1.5105 | -0.69601 | 0.076763 | -0.04153 | 0.016137
19 | V22-122 |  | -2.1514 | -0.86399 | 0.053785 | -0.02591 | 0.0063759
20 | V16-41 |  | 1.0686 | -0.26454 | 0.047184 | -0.057235 | -0.0091638
21 | V4-32 |  | 0.88537 | -0.22975 | 0.090562 | 0.015719 | -0.0074115
22 | V12-66 |  | -0.55069 | -0.56524 | -0.01598 | -0.0071478 | 0.007978
23 | V19-245 |  | 0.79237 | -0.3275 | 0.029218 | -0.03992 | -0.0024596
24 | V4-8 |  | 0.6794 | -0.25098 | 0.12422 | 0.023255 | -0.012677
25 | A180-15 |  | 0.040094 | -0.39619 | 0.09358 | 0.015958 | -0.0067494
26 | V18-34 |  | 1.5213 | -0.074498 | 0.1528 | 0.012565 | -0.0085419
27 | V20-213 |  | 1.513 | -0.11637 | 0.11238 | 0.0074335 | 0.0036097
28 | V19-222 |  | 1.1148 | -0.23644 | 0.046983 | -0.011979 | 0.0011951
29 | A180-39 |  | 2.2334 | -0.02492 | 0.037105 | -0.010027 | -0.00067778
30 | V16-189 |  | 3.4713 | 0.18086 | -0.033857 | -0.048659 | -0.0060348
31 | V12-18 |  | 3.3064 | 0.18512 | 0.011384 | -0.021522 | 0.00060106
32 | V7-67 |  | 1.6004 | -0.12233 | 0.083921 | -0.0018093 | -0.0052721
33 | V17-165 |  | 1.9019 | -0.015978 | 0.13724 | 0.012154 | -0.0074442
34 | V19-310 |  | 1.3848 | -0.17325 | 0.079384 | -0.015499 | 0.00020686
35 | V16-190 |  | 2.4993 | 0.042114 | 0.032508 | -0.0072048 | 0.0028706
36 | A153-154 |  | 3.1644 | 0.18118 | 0.048688 | -0.011633 | -0.00022712
37 | V19-308 |  | 3.5599 | 0.26545 | 0.055229 | -0.013448 | 0.0052337
38 | V22-172 |  | 3.8605 | 0.29006 | -0.013279 | 0.0058287 | -0.0032373
39 | V10-98 |  | 2.1866 | 0.048415 | 0.11739 | 0.018057 | -0.001974
40 | V22-219 |  | 3.2439 | 0.20092 | 0.042945 | -0.019511 | 0.0030965
41 | V16-33 |  | 3.8439 | 0.20964 | -0.10717 | -0.071714 | -0.0080268
42 | V22-204 |  | 3.5242 | 0.21179 | -0.030698 | 0.016506 | 0.0020854
43 | V20-167 |  | 4.1869 | 0.33553 | -0.041414 | -0.020722 | -0.0036674
44 | V10-89 |  | 3.9941 | 0.3127 | -0.019382 | -0.016742 | 0.0071916
45 | V12-79 |  | 3.7536 | 0.27177 | -0.011533 | 0.034693 | -0.0016263
46 | V19-216 |  | 3.4919 | 0.23269 | 0.013608 | 0.021008 | 0.01489
47 | V14-90 |  | 3.5833 | 0.23558 | -0.027032 | 0.035333 | 0.0064842
48 | A180-72 |  | 3.9159 | 0.28643 | -0.04764 | 0.018492 | -0.0074363
49 | V16-21 |  | 4.2923 | 0.35459 | -0.050992 | -0.02132 | 0.0068353
50 | A180-76 |  | 4.2139 | 0.33592 | -0.056904 | 0.0114 | -0.0014843
51 | V15-164 |  | 4.3259 | 0.35857 | -0.055457 | -0.023771 | 0.0048467
52 | A180-78 |  | 3.6493 | 0.23743 | -0.056909 | 0.066684 | -0.01231
53 | V14-5 |  | 4.3439 | 0.34079 | -0.084354 | -0.0077547 | -0.010696
54 | V3-128 |  | 4.3724 | 0.41314 | 0.0020866 | 0.033647 | -0.0047021
55 | A179-13 |  | 4.0704 | 0.32534 | -0.020571 | -0.022113 | 0.014408
56 | V9-31 |  | 3.7469 | 0.29342 | -0.012485 | 0.059581 | 0.019498
57 | V20-230 |  | 4.1325 | 0.33036 | -0.041283 | 0.026247 | 0.0013083
58 | V20-7 |  | 4.6427 | 0.44645 | -0.032027 | 0.014061 | 0.017427
59 | V20-234 |  | 4.241 | 0.31764 | -0.084431 | -0.017633 | -0.0062574
60 | V18-21 |  | 4.4052 | 0.36715 | -0.066939 | 0.0083419 | -0.0070667
61 | V12-122 |  | 4.2785 | 0.32445 | -0.085575 | -0.0073832 | -0.0026093

## Estimates
CodeNum | CodeName | FullName | N | N2 | Obs_SumSST | WAPLS_C1 | WAPLS_C2 | WAPLS_C3 | WAPLS_C4 | WAPLS_C5 | WAPLS_C1_X | WAPLS_C2_X | WAPLS_C3_X | WAPLS_C4_X | WAPLS_C5_X
1 | V14-61 |  | 2 | 1.0182 | 2 | 3.8675 | 5.7135 | 5.7599 | 5.6533 | 5.6361 | 4.3159 | 6.5324 | 6.514 | 6.3767 | 6.3974
2 | V17-196 |  | 4 | 1.0385 | 5 | 4.0201 | 5.8284 | 5.8626 | 5.7559 | 5.7142 | 4.0048 | 6.0676 | 5.9949 | 5.8588 | 5.8555
3 | V18-110 |  | 4 | 1.0688 | 5.5 | 4.1844 | 5.9226 | 5.9591 | 5.8704 | 5.862 | 4.0837 | 6.0186 | 5.9662 | 5.8319 | 5.8454
4 | V16-227 |  | 3 | 1.1208 | 7 | 4.45 | 6.0537 | 6.0269 | 6.0032 | 6.0668 | 3.9905 | 5.8144 | 5.6666 | 5.6021 | 5.677
5 | V14-47 |  | 13 | 1.9705 | 7 | 8.3712 | 9.0356 | 9.1376 | 8.9121 | 8.7984 | 8.4382 | 9.2353 | 9.3452 | 9.1745 | 9.077
6 | V23-22 |  | 5 | 2.4408 | 10.5 | 9.1984 | 9.1469 | 8.8658 | 9.3167 | 9.2791 | 9.1035 | 9.0756 | 8.7436 | 9.105 | 9.0291
7 | V2-12 |  | 2 | 1.068 | 11 | 4.1568 | 5.8775 | 5.8783 | 5.8134 | 5.8542 | 3.0097 | 4.8364 | 4.7062 | 4.5725 | 4.6125
8 | V23-29 |  | 7 | 3.6535 | 10 | 14.351 | 12.808 | 12.1417 | 12.8672 | 12.3362 | 14.8725 | 13.3915 | 13.0957 | 14.0493 | 13.8506
9 | V12-43 |  | 7 | 4.0285 | 13 | 14.6255 | 12.9784 | 12.5839 | 12.7517 | 13.4136 | 14.91 | 13.0786 | 12.5071 | 12.6884 | 13.1127
10 | R9-7 |  | 8 | 3.9408 | 12 | 16.7916 | 14.8763 | 13.7272 | 14.079 | 13.4313 | 17.2502 | 15.5143 | 14.5677 | 15.0493 | 14.6281
11 | A157-3 |  | 12 | 4.073 | 14 | 15.6287 | 13.7351 | 13.3455 | 13.5897 | 14.1338 | 15.875 | 13.8278 | 13.3282 | 13.5696 | 13.8872
12 | V23-81 |  | 8 | 3.8409 | 14.5 | 18.7553 | 16.476 | 15.2061 | 14.9651 | 14.4449 | 19.0872 | 16.9686 | 15.7025 | 15.6244 | 15.0816
13 | V23-82 |  | 9 | 3.5484 | 15 | 18.1998 | 15.9285 | 14.7303 | 14.5779 | 14.639 | 18.4815 | 16.2589 | 14.8661 | 14.7632 | 14.6009
14 | V12-53 |  | 13 | 3.8774 | 14.5 | 18.4485 | 16.4877 | 16.9612 | 16.7338 | 16.7859 | 18.775 | 16.8919 | 17.678 | 17.8214 | 18.1295
15 | V23-83 |  | 10 | 3.2257 | 16 | 17.401 | 14.8719 | 13.8738 | 14.3492 | 14.78 | 17.5787 | 14.8777 | 13.5791 | 13.9695 | 14.1782
16 | V12-56 |  | 16 | 5.2153 | 18 | 20.3515 | 19.1225 | 20.4912 | 20.5592 | 20.4 | 20.5359 | 19.4217 | 21.0915 | 21.2331 | 21.6022
17 | A152-84 |  | 13 | 6.7465 | 20 | 19.9333 | 18.5052 | 19.0354 | 19.5332 | 19.3783 | 19.9632 | 18.5606 | 19.1076 | 19.3971 | 19.3597
18 | V16-50 |  | 16 | 2.8834 | 18 | 19.5226 | 17.9749 | 18.601 | 17.8135 | 18.4913 | 19.6742 | 18.072 | 18.4989 | 17.7863 | 18.0747
19 | V22-122 |  | 17 | 3.0193 | 19 | 18.7191 | 16.7978 | 17.2365 | 16.7452 | 17.013 | 18.7853 | 16.6579 | 16.6834 | 15.8329 | 15.6179
20 | V16-41 |  | 19 | 5.4317 | 18.5 | 22.7565 | 22.1682 | 22.5531 | 21.4677 | 21.0828 | 22.8974 | 22.435 | 23.0698 | 22.5476 | 22.3069
21 | V4-32 |  | 19 | 9.8066 | 21.5 | 22.5267 | 22.0158 | 22.7545 | 23.0526 | 22.7413 | 22.5771 | 22.1204 | 23.0308 | 23.3234 | 23.3835
22 | V12-66 |  | 19 | 6.7585 | 21 | 20.7261 | 19.4692 | 19.3388 | 19.2033 | 19.5384 | 20.712 | 19.431 | 19.122 | 18.8922 | 18.9398
23 | V19-245 |  | 20 | 6.7321 | 21 | 22.4101 | 21.6818 | 21.9202 | 21.1632 | 21.0599 | 22.4077 | 21.7276 | 21.904 | 21.3062 | 21.0936
24 | V4-8 |  | 19 | 8.3625 | 24 | 22.2685 | 21.7104 | 22.7236 | 23.1646 | 22.6322 | 22.1949 | 21.6289 | 22.6174 | 22.7547 | 22.5242
25 | A180-15 |  | 17 | 7.2323 | 24 | 21.4669 | 20.5858 | 21.3492 | 21.6518 | 21.3683 | 21.3622 | 20.4897 | 21.2395 | 21.2847 | 21.1341
26 | V18-34 |  | 16 | 6.6093 | 23 | 23.3241 | 23.1584 | 24.4048 | 24.6431 | 24.2843 | 23.3622 | 23.2399 | 24.6295 | 24.7943 | 24.7964
27 | V20-213 |  | 22 | 7.2748 | 24 | 23.3137 | 23.0549 | 23.9716 | 24.1126 | 24.2642 | 23.2895 | 23.0453 | 24.0189 | 24.0333 | 24.3272
28 | V19-222 |  | 20 | 7.4813 | 23 | 22.8144 | 22.2886 | 22.6719 | 22.4447 | 22.4949 | 22.7998 | 22.2718 | 22.6129 | 22.3465 | 22.2288
29 | A180-39 |  | 19 | 7.325 | 23 | 24.2169 | 24.1615 | 24.4642 | 24.274 | 24.2455 | 24.2363 | 24.1934 | 24.5665 | 24.5144 | 24.6889
30 | V16-189 |  | 17 | 3.9894 | 24 | 25.7691 | 26.1713 | 25.8951 | 24.9724 | 24.7189 | 25.8409 | 26.2729 | 26.0893 | 25.5148 | 25.3649
31 | V12-18 |  | 18 | 3.4255 | 25 | 25.5624 | 25.974 | 26.0669 | 25.6588 | 25.684 | 25.595 | 26.025 | 26.1699 | 25.8392 | 25.8268
32 | V7-67 |  | 18 | 7.557 | 26 | 23.4232 | 23.1512 | 23.8357 | 23.8014 | 23.58 | 23.3386 | 23.0588 | 23.6469 | 23.2869 | 22.9177
33 | V17-165 |  | 18 | 5.8088 | 26 | 23.8013 | 23.7658 | 24.8853 | 25.1158 | 24.8031 | 23.74 | 23.6874 | 24.8701 | 24.8663 | 24.8766
34 | V19-310 |  | 19 | 5.5286 | 26 | 23.153 | 22.7677 | 23.4152 | 23.1213 | 23.13 | 23.0642 | 22.6442 | 23.2215 | 22.7729 | 22.6584
35 | V16-190 |  | 22 | 4.8459 | 25 | 24.5504 | 24.644 | 24.9092 | 24.7726 | 24.8931 | 24.5616 | 24.6498 | 24.8918 | 24.6802 | 24.6843
36 | A153-154 |  | 17 | 3.366 | 26 | 25.3843 | 25.7872 | 26.1843 | 25.9637 | 25.9542 | 25.3782 | 25.7847 | 26.2367 | 25.9707 | 25.9728
37 | V19-308 |  | 17 | 3.1381 | 26 | 25.8802 | 26.4705 | 26.921 | 26.666 | 26.8858 | 25.8797 | 26.5044 | 27.0703 | 26.8498 | 27.019
38 | V22-172 |  | 19 | 3.5035 | 24.5 | 26.2571 | 26.9021 | 26.7938 | 26.9043 | 26.7683 | 26.3197 | 26.9914 | 26.969 | 27.1686 | 27.1868
39 | V10-98 |  | 20 | 6.0445 | 27 | 24.1583 | 24.2659 | 25.2235 | 25.5659 | 25.483 | 24.0332 | 24.0218 | 24.5642 | 24.0668 | 23.5355
40 | V22-219 |  | 20 | 3.3418 | 26.2 | 25.4839 | 25.9307 | 26.281 | 25.911 | 26.0411 | 25.4749 | 25.9226 | 26.3069 | 25.901 | 25.952
41 | V16-33 |  | 16 | 4.3423 | 25 | 26.2363 | 26.7025 | 25.8283 | 24.4684 | 24.1312 | 26.3251 | 26.8439 | 26.1472 | 25.2337 | 24.3757
42 | V22-204 |  | 18 | 5.2798 | 26.5 | 25.8355 | 26.3065 | 26.0561 | 26.3691 | 26.4566 | 25.8377 | 26.2814 | 26.0012 | 26.2165 | 26.1721
43 | V20-167 |  | 17 | 3.0797 | 26.2 | 26.6663 | 27.4125 | 27.0747 | 26.6817 | 26.5277 | 26.6962 | 27.4517 | 27.1096 | 26.8185 | 26.6858
44 | V10-89 |  | 17 | 2.8402 | 26 | 26.4246 | 27.12 | 26.9619 | 26.6444 | 26.9465 | 26.4399 | 27.1679 | 27.1087 | 26.8889 | 27.0152
45 | V12-79 |  | 17 | 4.4542 | 26 | 26.1231 | 26.7275 | 26.6334 | 27.2913 | 27.223 | 26.1451 | 26.7675 | 26.7071 | 27.3165 | 27.3255
46 | V19-216 |  | 20 | 5.0024 | 27 | 25.7949 | 26.3124 | 26.4234 | 26.8218 | 27.4472 | 25.7816 | 26.2707 | 26.3525 | 26.6701 | 27.0644
47 | V14-90 |  | 20 | 4.822 | 27 | 25.9096 | 26.4334 | 26.2129 | 26.8829 | 27.1553 | 25.9087 | 26.4265 | 26.2431 | 26.8618 | 27.0875
48 | A180-72 |  | 20 | 4.3381 | 27.5 | 26.3265 | 26.9635 | 26.5749 | 26.9256 | 26.6132 | 26.3046 | 26.9226 | 26.5008 | 26.8564 | 26.6632
49 | V16-21 |  | 18 | 2.353 | 27 | 26.7985 | 27.587 | 27.1711 | 26.7668 | 27.0539 | 26.7858 | 27.6124 | 27.2032 | 26.8559 | 26.9304
50 | A180-76 |  | 16 | 3.3329 | 27 | 26.7002 | 27.4472 | 26.9831 | 27.1992 | 27.1369 | 26.69 | 27.445 | 26.9572 | 27.2245 | 27.1911
51 | V15-164 |  | 17 | 2.5237 | 27 | 26.8406 | 27.638 | 27.1856 | 26.7349 | 26.9384 | 26.8316 | 27.6432 | 27.1672 | 26.7624 | 26.7465
52 | A180-78 |  | 19 | 6.679 | 27 | 25.9922 | 26.5202 | 26.056 | 27.3206 | 26.8035 | 25.9483 | 26.3994 | 25.737 | 26.7598 | 26.8024
53 | V14-5 |  | 16 | 3.4495 | 27 | 26.8633 | 27.6211 | 26.933 | 26.786 | 26.3367 | 26.8375 | 27.6166 | 26.8567 | 26.8177 | 26.4148
54 | V3-128 |  | 19 | 3.4435 | 29 | 26.899 | 27.8177 | 27.8347 | 28.4728 | 28.2753 | 26.7784 | 27.6482 | 27.5187 | 27.8688 | 27.6123
55 | A179-13 |  | 14 | 2.7988 | 28.5 | 26.5202 | 27.2437 | 27.0759 | 26.6566 | 27.2618 | 26.4181 | 27.0945 | 26.7842 | 26.1523 | 26.1121
56 | V9-31 |  | 17 | 4.4229 | 27.5 | 26.1147 | 26.7672 | 26.6653 | 27.7951 | 28.6141 | 26.0856 | 26.6956 | 26.5661 | 27.563 | 28.3763
57 | V20-230 |  | 16 | 3.7841 | 27.5 | 26.5981 | 27.3328 | 26.996 | 27.4937 | 27.5487 | 26.5796 | 27.3235 | 26.9672 | 27.4417 | 27.4214
58 | V20-7 |  | 6 | 2.314 | 27.5 | 27.2379 | 28.2307 | 27.9694 | 28.2361 | 28.968 | 27.2168 | 28.2553 | 28.0458 | 28.4758 | 29.233
59 | V20-234 |  | 15 | 3.1964 | 27 | 26.7342 | 27.4405 | 26.7518 | 26.4175 | 26.1546 | 26.7481 | 27.451 | 26.6834 | 26.4529 | 26.1518
60 | V18-21 |  | 13 | 3.4044 | 27 | 26.9401 | 27.7565 | 27.2105 | 27.3687 | 27.0719 | 26.926 | 27.7646 | 27.1809 | 27.4004 | 27.2077
61 | V12-122 |  | 18 | 3.6651 | 28 | 26.7812 | 27.5027 | 26.8046 | 26.6646 | 26.555 | 26.7453 | 27.4577 | 26.638 | 26.5513 | 26.3519

## Residuals
CodeNum | CodeName | FullName | Obs_SumSST | WAPLS_C1 | WAPLS_C2 | WAPLS_C3 | WAPLS_C4 | WAPLS_C5 | WAPLS_C1_X | WAPLS_C2_X | WAPLS_C3_X | WAPLS_C4_X | WAPLS_C5_X
1 | V14-61 |  | 2 | 1.8675 | 3.7135 | 3.7599 | 3.6533 | 3.6361 | 2.3159 | 4.5324 | 4.514 | 4.3767 | 4.3974
2 | V17-196 |  | 5 | -0.97987 | 0.82838 | 0.86258 | 0.7559 | 0.71418 | -0.99522 | 1.0676 | 0.99494 | 0.85882 | 0.8555
3 | V18-110 |  | 5.5 | -1.3156 | 0.42258 | 0.45905 | 0.37044 | 0.36202 | -1.4163 | 0.51857 | 0.46625 | 0.33188 | 0.34541
4 | V16-227 |  | 7 | -2.55 | -0.94625 | -0.97307 | -0.99676 | -0.93315 | -3.0095 | -1.1856 | -1.3334 | -1.3979 | -1.323
5 | V14-47 |  | 7 | 1.3712 | 2.0356 | 2.1376 | 1.9121 | 1.7984 | 1.4382 | 2.2353 | 2.3452 | 2.1745 | 2.077
6 | V23-22 |  | 10.5 | -1.3016 | -1.3531 | -1.6342 | -1.1833 | -1.2209 | -1.3965 | -1.4244 | -1.7564 | -1.395 | -1.4709
7 | V2-12 |  | 11 | -6.8432 | -5.1225 | -5.1217 | -5.1866 | -5.1458 | -7.9903 | -6.1636 | -6.2938 | -6.4275 | -6.3875
8 | V23-29 |  | 10 | 4.351 | 2.808 | 2.1417 | 2.8672 | 2.3362 | 4.8725 | 3.3915 | 3.0957 | 4.0493 | 3.8506
9 | V12-43 |  | 13 | 1.6255 | -0.021558 | -0.4161 | -0.24832 | 0.41359 | 1.91 | 0.078582 | -0.49286 | -0.31158 | 0.11268
10 | R9-7 |  | 12 | 4.7916 | 2.8763 | 1.7272 | 2.079 | 1.4313 | 5.2502 | 3.5143 | 2.5677 | 3.0493 | 2.6281
11 | A157-3 |  | 14 | 1.6287 | -0.26493 | -0.65454 | -0.41027 | 0.1338 | 1.875 | -0.17222 | -0.67178 | -0.43036 | -0.1128
12 | V23-81 |  | 14.5 | 4.2553 | 1.976 | 0.70606 | 0.46509 | -0.055125 | 4.5872 | 2.4686 | 1.2025 | 1.1244 | 0.58163
13 | V23-82 |  | 15 | 3.1998 | 0.92853 | -0.26973 | -0.42205 | -0.36101 | 3.4815 | 1.2589 | -0.13395 | -0.23682 | -0.39909
14 | V12-53 |  | 14.5 | 3.9485 | 1.9877 | 2.4612 | 2.2338 | 2.2859 | 4.275 | 2.3919 | 3.178 | 3.3214 | 3.6295
15 | V23-83 |  | 16 | 1.401 | -1.1281 | -2.1262 | -1.6508 | -1.22 | 1.5787 | -1.1223 | -2.4209 | -2.0305 | -1.8218
16 | V12-56 |  | 18 | 2.3515 | 1.1225 | 2.4912 | 2.5592 | 2.4 | 2.5359 | 1.4217 | 3.0915 | 3.2331 | 3.6022
17 | A152-84 |  | 20 | -0.066691 | -1.4948 | -0.96456 | -0.4668 | -0.62171 | -0.036826 | -1.4394 | -0.89237 | -0.60291 | -0.64027
18 | V16-50 |  | 18 | 1.5226 | -0.025138 | 0.60102 | -0.18652 | 0.49126 | 1.6742 | 0.07204 | 0.49887 | -0.21369 | 0.074717
19 | V22-122 |  | 19 | -0.28086 | -2.2022 | -1.7635 | -2.2548 | -1.987 | -0.21466 | -2.3421 | -2.3166 | -3.1671 | -3.3821
20 | V16-41 |  | 18.5 | 4.2565 | 3.6682 | 4.0531 | 2.9677 | 2.5828 | 4.3974 | 3.935 | 4.5698 | 4.0476 | 3.8069
21 | V4-32 |  | 21.5 | 1.0267 | 0.51582 | 1.2545 | 1.5526 | 1.2413 | 1.0771 | 0.62037 | 1.5308 | 1.8234 | 1.8835
22 | V12-66 |  | 21 | -0.27386 | -1.5308 | -1.6612 | -1.7967 | -1.4616 | -0.28802 | -1.569 | -1.878 | -2.1078 | -2.0602
23 | V19-245 |  | 21 | 1.4101 | 0.68185 | 0.92018 | 0.16318 | 0.059871 | 1.4077 | 0.72755 | 0.90405 | 0.30621 | 0.093596
24 | V4-8 |  | 24 | -1.7315 | -2.2896 | -1.2764 | -0.83541 | -1.3678 | -1.8051 | -2.3711 | -1.3826 | -1.2453 | -1.4758
25 | A180-15 |  | 24 | -2.5331 | -3.4142 | -2.6508 | -2.3482 | -2.6317 | -2.6378 | -3.5103 | -2.7605 | -2.7153 | -2.8659
26 | V18-34 |  | 23 | 0.3241 | 0.15843 | 1.4048 | 1.6431 | 1.2843 | 0.36221 | 0.23992 | 1.6295 | 1.7943 | 1.7964
27 | V20-213 |  | 24 | -0.68629 | -0.94508 | -0.028378 | 0.11258 | 0.2642 | -0.71048 | -0.95466 | 0.018907 | 0.033318 | 0.32719
28 | V19-222 |  | 23 | -0.18557 | -0.71136 | -0.32812 | -0.55527 | -0.50508 | -0.20018 | -0.72825 | -0.38708 | -0.65347 | -0.77121
29 | A180-39 |  | 23 | 1.2169 | 1.1615 | 1.4642 | 1.274 | 1.2455 | 1.2363 | 1.1934 | 1.5665 | 1.5144 | 1.6889
30 | V16-189 |  | 24 | 1.7691 | 2.1713 | 1.8951 | 0.97237 | 0.71889 | 1.8409 | 2.2729 | 2.0893 | 1.5148 | 1.3649
31 | V12-18 |  | 25 | 0.56237 | 0.97404 | 1.0669 | 0.65879 | 0.68403 | 0.59496 | 1.025 | 1.1699 | 0.8392 | 0.82676
32 | V7-67 |  | 26 | -2.5768 | -2.8488 | -2.1643 | -2.1986 | -2.42 | -2.6614 | -2.9412 | -2.3531 | -2.7131 | -3.0823
33 | V17-165 |  | 26 | -2.1987 | -2.2342 | -1.1147 | -0.88423 | -1.1969 | -2.26 | -2.3126 | -1.1299 | -1.1337 | -1.1234
34 | V19-310 |  | 26 | -2.847 | -3.2323 | -2.5848 | -2.8787 | -2.87 | -2.9358 | -3.3558 | -2.7785 | -3.2271 | -3.3416
35 | V16-190 |  | 25 | -0.44964 | -0.35598 | -0.090817 | -0.22744 | -0.10687 | -0.4384 | -0.35023 | -0.10823 | -0.31984 | -0.31568
36 | A153-154 |  | 26 | -0.61572 | -0.21282 | 0.18433 | -0.036276 | -0.045815 | -0.62185 | -0.21533 | 0.23669 | -0.029271 | -0.027228
37 | V19-308 |  | 26 | -0.11984 | 0.47046 | 0.92097 | 0.66595 | 0.88578 | -0.12034 | 0.50442 | 1.0703 | 0.84978 | 1.019
38 | V22-172 |  | 24.5 | 1.7571 | 2.4021 | 2.2938 | 2.4043 | 2.2683 | 1.8197 | 2.4914 | 2.469 | 2.6686 | 2.6868
39 | V10-98 |  | 27 | -2.8417 | -2.7341 | -1.7765 | -1.4341 | -1.517 | -2.9668 | -2.9782 | -2.4358 | -2.9332 | -3.4645
40 | V22-219 |  | 26.2 | -0.71608 | -0.26928 | 0.081016 | -0.28897 | -0.15891 | -0.72506 | -0.27741 | 0.1069 | -0.29897 | -0.24801
41 | V16-33 |  | 25 | 1.2363 | 1.7025 | 0.82828 | -0.53164 | -0.86878 | 1.3251 | 1.8439 | 1.1472 | 0.23373 | -0.62432
42 | V22-204 |  | 26.5 | -0.66452 | -0.19354 | -0.44394 | -0.13094 | -0.043354 | -0.66233 | -0.21856 | -0.4988 | -0.28349 | -0.32787
43 | V20-167 |  | 26.2 | 0.46634 | 1.2125 | 0.87467 | 0.48172 | 0.32769 | 0.49619 | 1.2517 | 0.90957 | 0.61855 | 0.48579
44 | V10-89 |  | 26 | 0.4246 | 1.12 | 0.96188 | 0.6444 | 0.94646 | 0.43994 | 1.1679 | 1.1087 | 0.88888 | 1.0152
45 | V12-79 |  | 26 | 0.1231 | 0.72746 | 0.63338 | 1.2913 | 1.223 | 0.14512 | 0.76754 | 0.70705 | 1.3165 | 1.3255
46 | V19-216 |  | 27 | -1.2051 | -0.68761 | -0.57661 | -0.17824 | 0.44716 | -1.2184 | -0.7293 | -0.64749 | -0.32993 | 0.064427
47 | V14-90 |  | 27 | -1.0904 | -0.56657 | -0.78707 | -0.11705 | 0.1553 | -1.0913 | -0.5735 | -0.7569 | -0.13815 | 0.087537
48 | A180-72 |  | 27.5 | -1.1735 | -0.5365 | -0.9251 | -0.57444 | -0.88678 | -1.1954 | -0.57735 | -0.99923 | -0.64362 | -0.83684
49 | V16-21 |  | 27 | -0.20151 | 0.58701 | 0.17107 | -0.23322 | 0.053874 | -0.21419 | 0.61242 | 0.20318 | -0.14412 | -0.069555
50 | A180-76 |  | 27 | -0.29981 | 0.44722 | -0.016946 | 0.19922 | 0.13688 | -0.31 | 0.44497 | -0.042794 | 0.22447 | 0.19105
51 | V15-164 |  | 27 | -0.15938 | 0.638 | 0.18564 | -0.26513 | -0.06156 | -0.16841 | 0.64321 | 0.16724 | -0.23759 | -0.25352
52 | A180-78 |  | 27 | -1.0078 | -0.47976 | -0.94397 | 0.32056 | -0.19649 | -1.0517 | -0.60059 | -1.263 | -0.24016 | -0.19756
53 | V14-5 |  | 27 | -0.13673 | 0.6211 | -0.066967 | -0.21402 | -0.66326 | -0.16246 | 0.61658 | -0.14334 | -0.18232 | -0.58523
54 | V3-128 |  | 29 | -2.101 | -1.1823 | -1.1653 | -0.52721 | -0.72471 | -2.2216 | -1.3518 | -1.4813 | -1.1312 | -1.3877
55 | A179-13 |  | 28.5 | -1.9798 | -1.2563 | -1.4241 | -1.8434 | -1.2382 | -2.0819 | -1.4055 | -1.7158 | -2.3477 | -2.3879
56 | V9-31 |  | 27.5 | -1.3853 | -0.73284 | -0.83469 | 0.29515 | 1.1141 | -1.4144 | -0.80437 | -0.93394 | 0.062976 | 0.8763
57 | V20-230 |  | 27.5 | -0.90189 | -0.16725 | -0.50399 | -0.0062765 | 0.048673 | -0.92037 | -0.17648 | -0.53283 | -0.058319 | -0.078623
58 | V20-7 |  | 27.5 | -0.26215 | 0.73066 | 0.46941 | 0.73606 | 1.468 | -0.28324 | 0.75527 | 0.54585 | 0.97576 | 1.733
59 | V20-234 |  | 27 | -0.26582 | 0.44054 | -0.24816 | -0.58254 | -0.84536 | -0.25188 | 0.45099 | -0.31656 | -0.54708 | -0.84824
60 | V18-21 |  | 27 | -0.05993 | 0.75652 | 0.2105 | 0.36869 | 0.071875 | -0.074043 | 0.76462 | 0.18094 | 0.40043 | 0.2077
61 | V12-122 |  | 28 | -1.2188 | -0.49733 | -1.1954 | -1.3354 | -1.445 | -1.2547 | -0.54228 | -1.362 | -1.4487 | -1.6481

## Standard_errors
CodeNum | CodeName | FullName | SEB_WAPLS_C1 | SEB_WAPLS_C2 | SEB_WAPLS_C3 | SEB_WAPLS_C4 | SEB_WAPLS_C5 | SEP_WAPLS_C1 | SEP_WAPLS_C2 | SEP_WAPLS_C3 | SEP_WAPLS_C4 | SEP_WAPLS_C5 | eSEP_WAPLS_C1 | eSEP_WAPLS_C2 | eSEP_WAPLS_C3 | eSEP_WAPLS_C4 | eSEP_WAPLS_C5
1 | V14-61 |  | 1.2745 | 1.3601 | 1.3879 | 1.6274 | 1.7136 | 2.6425 | 4.7315 | 4.7219 | 4.6687 | 4.7186 | 2.5631 | 2.3335 | 2.3315 | 2.518 | 2.6111
2 | V17-196 |  | 1.4438 | 1.5813 | 1.6313 | 1.804 | 1.8749 | 1.752 | 1.9062 | 1.9089 | 1.9958 | 2.0586 | 2.6513 | 2.469 | 2.4841 | 2.6356 | 2.7197
3 | V18-110 |  | 1.4313 | 1.5443 | 1.5778 | 1.7528 | 1.8188 | 2.0123 | 1.6272 | 1.6433 | 1.7817 | 1.849 | 2.6445 | 2.4454 | 2.4493 | 2.6008 | 2.6813
4 | V16-227 |  | 1.3822 | 1.4659 | 1.4859 | 1.6609 | 1.7485 | 3.311 | 1.8839 | 1.9951 | 2.1693 | 2.1909 | 2.6183 | 2.3967 | 2.3912 | 2.5398 | 2.6341
5 | V14-47 |  | 1.0651 | 0.99405 | 1.0228 | 1.1672 | 1.2546 | 1.7888 | 2.4458 | 2.558 | 2.4672 | 2.4256 | 2.4656 | 2.1409 | 2.1344 | 2.2482 | 2.3356
6 | V23-22 |  | 0.99746 | 0.86669 | 0.8983 | 1.0769 | 1.1523 | 1.7153 | 1.6668 | 1.9723 | 1.7614 | 1.8675 | 2.4372 | 2.0848 | 2.0776 | 2.2027 | 2.2823
7 | V2-12 |  | 0.9988 | 0.95085 | 0.95832 | 1.1786 | 1.2748 | 8.0524 | 6.2363 | 6.3661 | 6.5344 | 6.5131 | 2.4377 | 2.1212 | 2.1043 | 2.2541 | 2.3466
8 | V23-29 |  | 0.82774 | 0.6985 | 1.0276 | 1.2856 | 1.5095 | 4.9422 | 3.4625 | 3.2614 | 4.248 | 4.1352 | 2.3728 | 2.0207 | 2.1367 | 2.3119 | 2.4819
9 | V12-43 |  | 0.77367 | 0.51209 | 0.57527 | 0.729 | 0.90313 | 2.0603 | 0.51738 | 0.75692 | 0.79186 | 0.90888 | 2.3544 | 1.964 | 1.9597 | 2.0551 | 2.1673
10 | R9-7 |  | 0.89981 | 0.81818 | 1.009 | 1.1506 | 1.3159 | 5.3265 | 3.608 | 2.7583 | 3.2587 | 2.9383 | 2.3988 | 2.0651 | 2.1278 | 2.2396 | 2.3691
11 | A157-3 |  | 0.81498 | 0.53118 | 0.6019 | 0.78377 | 0.93561 | 2.044 | 0.55772 | 0.90144 | 0.89324 | 0.94114 | 2.3683 | 1.9691 | 1.9677 | 2.0752 | 2.181
12 | V23-81 |  | 0.92226 | 0.84901 | 0.93328 | 1.1673 | 1.4611 | 4.6788 | 2.6101 | 1.5215 | 1.6196 | 1.5709 | 2.4074 | 2.0775 | 2.093 | 2.2482 | 2.4528
13 | V23-82 |  | 0.89257 | 0.83271 | 0.95335 | 1.2779 | 1.5504 | 3.5938 | 1.5088 | 0.96139 | 1.2979 | 1.5988 | 2.3961 | 2.0709 | 2.102 | 2.3076 | 2.507
14 | V12-53 |  | 0.87762 | 0.52807 | 0.74635 | 1.1148 | 1.5678 | 4.3639 | 2.4493 | 3.2642 | 3.503 | 3.9528 | 2.3906 | 1.9683 | 2.0166 | 2.2214 | 2.5178
15 | V23-83 |  | 0.99958 | 0.83073 | 0.74391 | 0.92916 | 1.0774 | 1.8678 | 1.3956 | 2.5323 | 2.2325 | 2.1159 | 2.438 | 2.0701 | 2.0157 | 2.1343 | 2.2455
16 | V12-56 |  | 0.61837 | 0.49292 | 0.63604 | 0.81436 | 0.91591 | 2.61 | 1.5045 | 3.1561 | 3.3338 | 3.7165 | 2.3081 | 1.9591 | 1.9784 | 2.0869 | 2.1726
17 | A152-84 |  | 0.674 | 0.49325 | 0.59901 | 0.7741 | 0.946 | 0.67405 | 1.5213 | 1.0743 | 0.98032 | 1.1412 | 2.3236 | 1.9592 | 1.9668 | 2.0715 | 2.1855
18 | V16-50 |  | 0.72683 | 0.56996 | 1.1464 | 1.5038 | 1.6278 | 1.8248 | 0.57373 | 1.2488 | 1.5169 | 1.6273 | 2.3395 | 1.9799 | 2.1963 | 2.44 | 2.5556
19 | V22-122 |  | 0.91372 | 0.62009 | 0.95309 | 1.2832 | 1.6147 | 0.93743 | 2.4226 | 2.5045 | 3.4166 | 3.7469 | 2.4041 | 1.9949 | 2.1019 | 2.3105 | 2.5473
20 | V16-41 |  | 0.39437 | 0.3396 | 0.49335 | 0.72708 | 0.8729 | 4.415 | 3.9496 | 4.5963 | 4.1122 | 3.9054 | 2.2584 | 1.9263 | 1.9373 | 2.0544 | 2.1548
21 | V4-32 |  | 0.37035 | 0.33306 | 0.47361 | 0.70714 | 0.86965 | 1.1389 | 0.70391 | 1.6022 | 1.9554 | 2.0741 | 2.2543 | 1.9251 | 1.9323 | 2.0474 | 2.1535
22 | V12-66 |  | 0.51393 | 0.32367 | 0.46285 | 0.59811 | 0.73616 | 0.58857 | 1.602 | 1.934 | 2.1908 | 2.1874 | 2.2823 | 1.9235 | 1.9297 | 2.0124 | 2.1032
23 | V19-245 |  | 0.41872 | 0.36891 | 0.70629 | 0.94032 | 0.94794 | 1.4685 | 0.8155 | 1.1466 | 0.98765 | 0.9512 | 2.2628 | 1.9317 | 2.0021 | 2.1392 | 2.1863
24 | V4-8 |  | 0.44074 | 0.4106 | 0.692 | 0.96572 | 1.1376 | 1.858 | 2.4063 | 1.5457 | 1.5751 | 1.8625 | 2.2669 | 1.9401 | 1.9971 | 2.1505 | 2.275
25 | A180-15 |  | 0.48121 | 0.3814 | 0.49782 | 0.62355 | 0.7469 | 2.6812 | 3.5309 | 2.805 | 2.7858 | 2.9614 | 2.2752 | 1.9341 | 1.9384 | 2.0201 | 2.1069
26 | V18-34 |  | 0.34319 | 0.41696 | 0.71756 | 1.143 | 1.6112 | 0.49864 | 0.48055 | 1.7801 | 2.1266 | 2.4116 | 2.25 | 1.9414 | 2.0061 | 2.2357 | 2.5451
27 | V20-213 |  | 0.35406 | 0.3391 | 0.43737 | 0.61608 | 0.81738 | 0.79361 | 1.013 | 0.43723 | 0.6162 | 0.87947 | 2.2517 | 1.9262 | 1.9238 | 2.0178 | 2.1329
28 | V19-222 |  | 0.36485 | 0.30272 | 0.40823 | 0.53656 | 0.70795 | 0.41571 | 0.7885 | 0.56215 | 0.84506 | 1.0462 | 2.2534 | 1.9201 | 1.9174 | 1.995 | 2.0935
29 | A180-39 |  | 0.2458 | 0.25649 | 0.32415 | 0.48822 | 0.73945 | 1.2604 | 1.2205 | 1.5996 | 1.5909 | 1.8433 | 2.2372 | 1.9134 | 1.9012 | 1.9825 | 2.1043
30 | V16-189 |  | 0.25545 | 0.24172 | 0.41744 | 0.64078 | 0.85727 | 1.8585 | 2.2857 | 2.1305 | 1.6444 | 1.6111 | 2.2383 | 1.9115 | 1.9193 | 2.0255 | 2.1486
31 | V12-18 |  | 0.2441 | 0.23731 | 0.31586 | 0.4719 | 0.58368 | 0.64297 | 1.052 | 1.2117 | 0.96247 | 1.0116 | 2.237 | 1.9109 | 1.8998 | 1.9785 | 2.0548
32 | V7-67 |  | 0.35968 | 0.3636 | 0.49654 | 0.76853 | 1.0961 | 2.6855 | 2.9635 | 2.4047 | 2.8196 | 3.2709 | 2.2526 | 1.9307 | 1.9381 | 2.0694 | 2.2545
33 | V17-165 |  | 0.3194 | 0.38408 | 0.5777 | 0.7977 | 0.98145 | 2.2823 | 2.3442 | 1.2687 | 1.3856 | 1.4908 | 2.2465 | 1.9346 | 1.9604 | 2.0805 | 2.201
34 | V19-310 |  | 0.33595 | 0.32559 | 0.4572 | 0.57279 | 0.69098 | 2.955 | 3.3716 | 2.8157 | 3.2774 | 3.4121 | 2.2489 | 1.9239 | 1.9284 | 2.005 | 2.0878
35 | V16-190 |  | 0.20891 | 0.22855 | 0.28055 | 0.4087 | 0.49458 | 0.4855 | 0.41802 | 0.30033 | 0.51851 | 0.58614 | 2.2335 | 1.9098 | 1.8943 | 1.9644 | 2.0312
36 | A153-154 |  | 0.25048 | 0.26317 | 0.33871 | 0.43792 | 0.56403 | 0.67027 | 0.33976 | 0.41284 | 0.43831 | 0.56392 | 2.2378 | 1.9143 | 1.9038 | 1.9707 | 2.0493
37 | V19-308 |  | 0.26224 | 0.27106 | 0.35049 | 0.51609 | 0.66372 | 0.28821 | 0.57246 | 1.1261 | 0.99385 | 1.2156 | 2.2391 | 1.9154 | 1.9059 | 1.9895 | 2.0789
38 | V22-172 |  | 0.26153 | 0.1991 | 0.2651 | 0.3618 | 0.48977 | 1.8383 | 2.4994 | 2.4831 | 2.6929 | 2.7309 | 2.239 | 1.9065 | 1.8921 | 1.9552 | 2.0301
39 | V10-98 |  | 0.24697 | 0.27127 | 0.33554 | 0.6543 | 1.0791 | 2.977 | 2.9905 | 2.4587 | 3.0051 | 3.6283 | 2.2374 | 1.9154 | 1.9032 | 2.0298 | 2.2463
40 | V22-219 |  | 0.25512 | 0.25244 | 0.32635 | 0.42691 | 0.46101 | 0.76851 | 0.37484 | 0.34298 | 0.5207 | 0.52293 | 2.2383 | 1.9128 | 1.9016 | 1.9683 | 2.0233
41 | V16-33 |  | 0.26911 | 0.23089 | 0.47234 | 0.86777 | 1.4398 | 1.3521 | 1.8582 | 1.2404 | 0.89755 | 1.5675 | 2.2399 | 1.9101 | 1.932 | 2.1083 | 2.4401
42 | V22-204 |  | 0.24229 | 0.20432 | 0.25242 | 0.38875 | 0.625 | 0.70513 | 0.29899 | 0.55887 | 0.48068 | 0.70499 | 2.2369 | 1.9071 | 1.8903 | 1.9604 | 2.0669
43 | V20-167 |  | 0.32017 | 0.23188 | 0.27458 | 0.325 | 0.41935 | 0.59027 | 1.2729 | 0.95 | 0.69852 | 0.64137 | 2.2466 | 1.9102 | 1.8934 | 1.9487 | 2.0142
44 | V10-89 |  | 0.30736 | 0.22916 | 0.32626 | 0.44295 | 0.48695 | 0.53642 | 1.1901 | 1.1555 | 0.99286 | 1.1257 | 2.2448 | 1.9099 | 1.9016 | 1.9718 | 2.0294
45 | V12-79 |  | 0.25774 | 0.20483 | 0.24046 | 0.30168 | 0.43307 | 0.2955 | 0.79434 | 0.74672 | 1.3505 | 1.3943 | 2.2386 | 1.9071 | 1.8888 | 1.945 | 2.0172
46 | V19-216 |  | 0.21813 | 0.21145 | 0.25675 | 0.44272 | 0.70513 | 1.2377 | 0.75926 | 0.69641 | 0.55165 | 0.7071 | 2.2344 | 1.9079 | 1.8909 | 1.9718 | 2.0925
47 | V14-90 |  | 0.26595 | 0.24271 | 0.30334 | 0.39112 | 0.57864 | 1.1231 | 0.62261 | 0.81526 | 0.41427 | 0.58439 | 2.2395 | 1.9116 | 1.8978 | 1.9609 | 2.0533
48 | A180-72 |  | 0.26909 | 0.20267 | 0.24094 | 0.32403 | 0.41871 | 1.2252 | 0.6118 | 1.0278 | 0.72038 | 0.93548 | 2.2399 | 1.9069 | 1.8888 | 1.9486 | 2.0141
49 | V16-21 |  | 0.33029 | 0.22869 | 0.30113 | 0.40475 | 0.42952 | 0.39327 | 0.65361 | 0.36291 | 0.42911 | 0.43452 | 2.2481 | 1.9099 | 1.8974 | 1.9636 | 2.0164
50 | A180-76 |  | 0.31239 | 0.21491 | 0.22403 | 0.24294 | 0.33686 | 0.43979 | 0.49402 | 0.22776 | 0.33051 | 0.38684 | 2.2455 | 1.9083 | 1.8867 | 1.9367 | 1.9987
51 | V15-164 |  | 0.33159 | 0.24021 | 0.32945 | 0.47754 | 0.62301 | 0.37148 | 0.68648 | 0.36904 | 0.53277 | 0.67178 | 2.2483 | 1.9113 | 1.9021 | 1.9799 | 2.0663
52 | A180-78 |  | 0.27478 | 0.28051 | 0.49072 | 0.85919 | 1.0976 | 1.0869 | 0.66271 | 1.3548 | 0.89101 | 1.1138 | 2.2406 | 1.9167 | 1.9366 | 2.1048 | 2.2552
53 | V14-5 |  | 0.31556 | 0.23224 | 0.29318 | 0.3349 | 0.44194 | 0.35456 | 0.65876 | 0.326 | 0.38092 | 0.733 | 2.246 | 1.9103 | 1.8962 | 1.9504 | 2.0191
54 | V3-128 |  | 0.30605 | 0.26097 | 0.35013 | 0.61562 | 0.87044 | 2.2425 | 1.3767 | 1.522 | 1.2875 | 1.6375 | 2.2447 | 1.914 | 1.9058 | 2.0177 | 2.1538
55 | A179-13 |  | 0.29133 | 0.20738 | 0.37443 | 0.55573 | 0.72506 | 2.1021 | 1.4207 | 1.7561 | 2.4124 | 2.4953 | 2.2427 | 1.9074 | 1.9104 | 2.0002 | 2.0993
56 | V9-31 |  | 0.25025 | 0.20277 | 0.2481 | 0.42437 | 0.71793 | 1.4363 | 0.82947 | 0.96625 | 0.42847 | 1.1322 | 2.2377 | 1.9069 | 1.8897 | 1.9678 | 2.0968
57 | V20-230 |  | 0.30433 | 0.23095 | 0.24041 | 0.27818 | 0.38575 | 0.96924 | 0.29039 | 0.58442 | 0.28383 | 0.39314 | 2.2444 | 1.9101 | 1.8888 | 1.9415 | 2.0075
58 | V20-7 |  | 0.36596 | 0.28195 | 0.29777 | 0.48382 | 0.7856 | 0.46238 | 0.80605 | 0.6216 | 1.0888 | 1.9023 | 2.2536 | 1.917 | 1.8969 | 1.9814 | 2.121
59 | V20-234 |  | 0.31841 | 0.22687 | 0.28339 | 0.34008 | 0.53187 | 0.40566 | 0.5047 | 0.42463 | 0.64393 | 1.0008 | 2.2464 | 1.9096 | 1.8947 | 1.9513 | 2.0406
60 | V18-21 |  | 0.34755 | 0.25621 | 0.34216 | 0.47237 | 0.57946 | 0.35485 | 0.80628 | 0.38662 | 0.61874 | 0.61477 | 2.2507 | 1.9133 | 1.9044 | 1.9787 | 2.0536
61 | V12-122 |  | 0.32306 | 0.22025 | 0.26131 | 0.28823 | 0.40264 | 1.2955 | 0.58519 | 1.3868 | 1.4771 | 1.6965 | 2.247 | 1.9089 | 1.8915 | 1.9429 | 2.0108

## Performance
CodeNum | CodeName | FullName | RMSE | R2 | Ave_Bias | Max_Bias | Boot_R2 | Boot_Ave_Bias | Boot_Max_Bias | RMSE_s1 | RMSE_s2 | RMSEP | %Change | Rand. t-test
1 | Component 1 | WAPLS Component 1 for SumSST | 2.0342 | 0.91606 | -0.027218 | 4.351 | 0.89975 | -0.048034 | 4.8725 | 0.62033 | 2.2237 | 2.3086 | 0 | 0
2 | Component 2 | WAPLS Component 2 for SumSST | 1.6956 | 0.94166 | -0.0040814 | 3.7135 | 0.92709 | -0.047323 | 4.5324 | 0.57311 | 1.8961 | 1.9808 | 14.1976 | 0.029
3 | Component 3 | WAPLS Component 3 for SumSST | 1.5807 | 0.9493 | -0.0080243 | 3.7599 | 0.92884 | -0.033873 | 4.514 | 0.6691 | 1.8734 | 1.9893 | -0.42731 | 0.388
4 | Component 4 | WAPLS Component 4 for SumSST | 1.5077 | 0.95387 | -0.010134 | 3.6533 | 0.92517 | -0.021467 | 4.3767 | 0.8498 | 1.9214 | 2.101 | -5.6144 | 0.8
5 | Component 5 | WAPLS Component 5 for SumSST | 1.4672 | 0.95632 | -0.0070628 | 3.6361 | 0.92138 | -0.0012558 | 4.3974 | 1.0175 | 1.9701 | 2.2174 | -5.5396 | 0.946

## Reconstructions
CodeNum | CodeName | FullName | WAPLS_C1 | WAPLS_C2 | WAPLS_C3 | WAPLS_C4 | WAPLS_C5 | WAPLS_C1_X | WAPLS_C2_X | WAPLS_C3_X | WAPLS_C4_X | WAPLS_C5_X
1 | 0 |  | 26.7812 | 27.5027 | 26.8046 | 26.6646 | 26.555 | 26.7948 | 27.4917 | 26.7493 | 26.7373 | 26.6451
2 | 10 |  | 26.7784 | 27.4863 | 26.7338 | 26.5915 | 26.4202 | 26.7911 | 27.474 | 26.677 | 26.7014 | 26.5883
3 | 20 |  | 26.5228 | 27.1897 | 26.6863 | 26.7122 | 27.1351 | 26.54 | 27.191 | 26.6831 | 26.7903 | 27.0597
4 | 30 |  | 26.1582 | 26.7755 | 26.6575 | 27.246 | 27.9824 | 26.1746 | 26.7808 | 26.6881 | 27.2054 | 27.675
5 | 40 |  | 26.1446 | 26.7091 | 26.446 | 26.2088 | 26.3127 | 26.1599 | 26.708 | 26.4187 | 26.2247 | 26.169
6 | 50 |  | 26.1285 | 26.7086 | 26.4912 | 26.3266 | 26.5858 | 26.1438 | 26.7104 | 26.484 | 26.3567 | 26.4453
7 | 60 |  | 25.8718 | 26.345 | 26.1453 | 25.9581 | 26.3305 | 25.8941 | 26.3617 | 26.1686 | 26.005 | 26.1384
8 | 70 |  | 26.0085 | 26.5681 | 26.5037 | 26.6861 | 27.2615 | 26.027 | 26.5776 | 26.5349 | 26.6773 | 26.9956
9 | 80 |  | 26.2647 | 26.9157 | 26.8373 | 27.0295 | 27.8039 | 26.2795 | 26.9185 | 26.8464 | 27.0246 | 27.4715
10 | 90 |  | 25.6423 | 26.1008 | 26.2386 | 26.9284 | 28.063 | 25.6573 | 26.1108 | 26.275 | 26.8719 | 27.5761
11 | 100 |  | 26.0979 | 26.77 | 27.0445 | 28.0758 | 29.61 | 26.1127 | 26.7807 | 27.1215 | 27.9877 | 28.9992
12 | 110 |  | 25.5996 | 26.0703 | 26.1993 | 27.5874 | 28.9322 | 25.6237 | 26.1058 | 26.3473 | 27.586 | 28.5417
13 | 120 |  | 25.8034 | 26.3979 | 26.5931 | 27.6052 | 28.8591 | 25.8215 | 26.4178 | 26.6764 | 27.5493 | 28.3871
14 | 130 |  | 25.7405 | 26.2383 | 26.3355 | 27.3421 | 28.7115 | 25.7598 | 26.2587 | 26.413 | 27.3212 | 28.2575
15 | 140 |  | 25.7402 | 26.174 | 25.9299 | 26.3127 | 26.7782 | 25.7648 | 26.1979 | 25.9865 | 26.3699 | 26.6651
16 | 150 |  | 25.9607 | 26.4715 | 26.2155 | 25.9874 | 26.052 | 25.9773 | 26.4757 | 26.2128 | 26.0294 | 25.9764
17 | 160 |  | 25.8317 | 26.2775 | 25.9604 | 25.4961 | 25.4195 | 25.8469 | 26.2792 | 25.9324 | 25.5823 | 25.4732
18 | 170 |  | 26.1648 | 26.7719 | 26.6778 | 26.8109 | 27.1447 | 26.1859 | 26.7881 | 26.7213 | 26.8312 | 26.9955
19 | 180 |  | 25.9746 | 26.5079 | 26.4006 | 26.723 | 27.3284 | 25.9999 | 26.533 | 26.4775 | 26.7659 | 27.089
20 | 190 |  | 26.4603 | 27.2231 | 27.285 | 28.4258 | 29.714 | 26.4728 | 27.2265 | 27.3485 | 28.3671 | 29.2277
21 | 200 |  | 26.3945 | 27.1164 | 27.1481 | 28.0211 | 28.7986 | 26.4097 | 27.12 | 27.1866 | 27.9145 | 28.3722
22 | 210 |  | 26.4791 | 27.2942 | 27.2691 | 27.9414 | 28.734 | 26.4874 | 27.2827 | 27.2628 | 27.8348 | 28.3221
23 | 220 |  | 26.7143 | 27.5546 | 27.5563 | 28.7659 | 29.844 | 26.7273 | 27.5555 | 27.6018 | 28.6838 | 29.4219
24 | 230 |  | 26.7429 | 27.5152 | 27.1326 | 27.6956 | 28.308 | 26.756 | 27.5099 | 27.1182 | 27.7039 | 28.1419
25 | 240 |  | 26.7904 | 27.6192 | 27.4415 | 28.0056 | 28.0781 | 26.7944 | 27.5939 | 27.3629 | 27.8409 | 27.8681
26 | 250 |  | 26.0597 | 26.6205 | 26.3994 | 26.8616 | 27.2584 | 26.077 | 26.6258 | 26.4083 | 26.8165 | 27.0407
27 | 260 |  | 26.3701 | 27.0301 | 26.7938 | 27.0758 | 26.9972 | 26.3828 | 27.0224 | 26.7589 | 26.9891 | 26.8604
28 | 270 |  | 26.3466 | 27.0431 | 26.9746 | 27.8433 | 27.7836 | 26.3548 | 27.0274 | 26.9362 | 27.6161 | 27.4678
29 | 280 |  | 26.1441 | 26.7707 | 26.6654 | 27.4 | 27.8013 | 26.1556 | 26.7662 | 26.6715 | 27.273 | 27.4668
30 | 290 |  | 26.363 | 26.9563 | 26.4083 | 26.5223 | 26.7335 | 26.384 | 26.9663 | 26.4155 | 26.6522 | 26.8021
31 | 300 |  | 26.2486 | 26.854 | 26.6056 | 26.4642 | 27.1583 | 26.2646 | 26.8553 | 26.5969 | 26.5325 | 26.9083
32 | 310 |  | 25.8348 | 26.3047 | 26.0849 | 26.2926 | 27.4398 | 25.8497 | 26.3081 | 26.0867 | 26.3491 | 27.0361
33 | 320 |  | 25.993 | 26.559 | 26.5379 | 27.1409 | 28.162 | 26.0067 | 26.5641 | 26.5641 | 27.1213 | 27.7974
34 | 330 |  | 25.382 | 25.6562 | 25.3921 | 25.256 | 25.4884 | 25.4041 | 25.6716 | 25.3961 | 25.3109 | 25.3719
35 | 340 |  | 26.0342 | 26.6055 | 26.5985 | 26.6021 | 27.1446 | 26.0485 | 26.6078 | 26.6002 | 26.61 | 26.9003
36 | 350 |  | 26.2578 | 26.8903 | 26.7208 | 26.7423 | 27.1732 | 26.2711 | 26.8883 | 26.7083 | 26.7588 | 26.979
37 | 360 |  | 26.2504 | 26.8722 | 26.6611 | 26.913 | 27.6174 | 26.2722 | 26.8875 | 26.7052 | 26.963 | 27.3965
38 | 370 |  | 26.6479 | 27.5002 | 27.6757 | 28.5549 | 29.6728 | 26.6505 | 27.4818 | 27.6568 | 28.4213 | 29.1638
39 | 380 |  | 26.6731 | 27.522 | 27.6019 | 28.7877 | 30.2737 | 26.6797 | 27.5104 | 27.6192 | 28.6685 | 29.6985
40 | 390 |  | 26.2371 | 26.9054 | 26.8929 | 27.5187 | 28.5924 | 26.2414 | 26.8895 | 26.8696 | 27.4273 | 28.1323
41 | 400 |  | 25.5045 | 25.864 | 25.6354 | 26.1446 | 27.0001 | 25.5196 | 25.8651 | 25.6312 | 26.1077 | 26.6862
42 | 410 |  | 26.6977 | 27.6193 | 27.8399 | 29.2136 | 31.0255 | 26.7025 | 27.6073 | 27.8753 | 29.0838 | 30.3394
43 | 420 |  | 26.57 | 27.3897 | 27.3844 | 28.3328 | 29.5498 | 26.5807 | 27.3862 | 27.4098 | 28.2729 | 29.1261
44 | 430 |  | 26.5472 | 27.3622 | 27.5109 | 28.9355 | 30.6779 | 26.559 | 27.3654 | 27.5805 | 28.8441 | 30.0841
45 | 440 |  | 26.2088 | 26.8775 | 26.862 | 28.0901 | 29.5622 | 26.22 | 26.8772 | 26.9074 | 28.0264 | 29.0857
46 | 450 |  | 26.7935 | 27.5583 | 27.0433 | 27.1238 | 26.8871 | 26.7987 | 27.5291 | 26.9337 | 27.0537 | 26.8512
47 | 460 |  | 26.7209 | 27.4359 | 26.8536 | 26.5342 | 25.8106 | 26.7299 | 27.4166 | 26.7646 | 26.584 | 26.0707
48 | 470 |  | 26.2204 | 26.8299 | 26.5953 | 26.6559 | 26.4849 | 26.2332 | 26.8249 | 26.5696 | 26.6244 | 26.4404
49 | 480 |  | 25.4195 | 25.7594 | 25.4833 | 25.8982 | 26.1253 | 25.4329 | 25.7557 | 25.467 | 25.7933 | 25.8726
50 | 490 |  | 26.7491 | 27.5474 | 27.2318 | 27.7825 | 27.9108 | 26.7518 | 27.5185 | 27.1543 | 27.6726 | 27.7586
51 | 500 |  | 26.7536 | 27.5472 | 27.1909 | 27.802 | 28.2314 | 26.7576 | 27.5218 | 27.123 | 27.7314 | 28.0655
52 | 510 |  | 26.2158 | 26.8554 | 26.7045 | 27.4109 | 28.4089 | 26.2253 | 26.8483 | 26.7001 | 27.3959 | 28.0727
53 | 520 |  | 25.7554 | 26.2439 | 26.0799 | 26.9436 | 27.9498 | 25.7666 | 26.243 | 26.0938 | 26.8975 | 27.6085
54 | 530 |  | 25.816 | 26.2787 | 26.0469 | 26.01 | 26.9195 | 25.8286 | 26.2763 | 26.0201 | 26.0303 | 26.5835
55 | 540 |  | 25.5536 | 25.9514 | 25.888 | 25.6578 | 26.2593 | 25.5664 | 25.9538 | 25.8693 | 25.6545 | 25.9392
56 | 550 |  | 24.9784 | 25.1422 | 24.9938 | 24.994 | 24.8464 | 24.9933 | 25.1468 | 24.9467 | 24.9135 | 24.6515
57 | 560 |  | 25.3045 | 25.5399 | 25.0677 | 25.572 | 25.6159 | 25.3281 | 25.5554 | 25.0771 | 25.5398 | 25.5061
58 | 570 |  | 25.3448 | 25.6063 | 25.1355 | 25.5213 | 25.4513 | 25.3596 | 25.6056 | 25.1005 | 25.4918 | 25.4272
59 | 580 |  | 25.3553 | 25.661 | 25.3914 | 25.9005 | 25.8385 | 25.377 | 25.6778 | 25.4302 | 25.846 | 25.7127
60 | 590 |  | 26.5198 | 27.2495 | 27.0932 | 27.0497 | 27.6357 | 26.5318 | 27.2431 | 27.0721 | 27.06 | 27.3935
61 | 600 |  | 26.1013 | 26.6674 | 26.4165 | 26.9308 | 27.6295 | 26.116 | 26.6652 | 26.4095 | 26.9012 | 27.3446
62 | 610 |  | 26.1252 | 26.7382 | 26.7282 | 27.5965 | 28.5469 | 26.1429 | 26.7484 | 26.7774 | 27.5236 | 28.1266
63 | 620 |  | 26.0908 | 26.6614 | 26.5315 | 26.7194 | 27.2138 | 26.0976 | 26.6447 | 26.4652 | 26.6531 | 26.9234
64 | 630 |  | 25.7989 | 26.2416 | 25.8906 | 26.3688 | 26.8816 | 25.8221 | 26.2601 | 25.9341 | 26.4152 | 26.7228
65 | 640 |  | 26.3515 | 26.9866 | 26.5816 | 26.8085 | 26.9155 | 26.364 | 26.9801 | 26.563 | 26.8251 | 26.8506
66 | 650 |  | 26.2989 | 26.9121 | 26.5381 | 26.8054 | 27.0878 | 26.3144 | 26.9098 | 26.5216 | 26.7931 | 26.9211
67 | 660 |  | 26.0645 | 26.612 | 26.346 | 26.2438 | 26.5002 | 26.0736 | 26.6004 | 26.2863 | 26.272 | 26.4423
68 | 670 |  | 24.5113 | 25.2271 | 25.0902 | 25.6522 | 26.2694 | 24.5263 | 25.2396 | 25.133 | 25.6501 | 26.0655
69 | 680 |  | 25.2724 | 26.0972 | 26.4174 | 27.4907 | 28.5035 | 25.2755 | 26.0886 | 26.4285 | 27.3128 | 28.0119
70 | 690 |  | 26.6266 | 27.4262 | 27.3904 | 27.2835 | 28.1089 | 26.6382 | 27.4188 | 27.3749 | 27.2283 | 27.6152
71 | 700 |  | 26.2662 | 26.8689 | 26.5855 | 26.586 | 26.7156 | 26.2773 | 26.8586 | 26.5354 | 26.5378 | 26.5332
72 | 710 |  | 26.4508 | 27.3177 | 27.3707 | 27.7489 | 28.2968 | 26.4555 | 27.2984 | 27.3359 | 27.5973 | 27.8789
73 | 720 |  | 26.0347 | 26.7106 | 27.1599 | 28.2328 | 29.4132 | 26.0452 | 26.7094 | 27.1831 | 27.996 | 28.7229
74 | 730 |  | 26.0641 | 26.7681 | 26.8579 | 27.8124 | 28.8818 | 26.0724 | 26.7602 | 26.8518 | 27.683 | 28.3914
75 | 740 |  | 26.1235 | 26.6899 | 26.3282 | 26.6072 | 26.5797 | 26.1322 | 26.6742 | 26.2732 | 26.5433 | 26.4806
76 | 750 |  | 25.9828 | 26.5805 | 26.4132 | 27.0172 | 27.5019 | 25.9993 | 26.5834 | 26.4267 | 26.9427 | 27.2149
77 | 760 |  | 26.3195 | 26.9267 | 26.49 | 26.3513 | 26.1955 | 26.3284 | 26.9089 | 26.4073 | 26.3437 | 26.205
78 | 770 |  | 26.6686 | 27.4991 | 27.4656 | 28.0682 | 29.0524 | 26.6765 | 27.4866 | 27.4479 | 27.9684 | 28.634
79 | 780 |  | 27.0341 | 28.006 | 27.9938 | 28.9968 | 29.7481 | 27.0322 | 27.9718 | 27.929 | 28.7862 | 29.2723
80 | 790 |  | 26.9686 | 27.833 | 27.4547 | 27.9835 | 28.5278 | 26.9755 | 27.8132 | 27.4054 | 27.9539 | 28.3464
81 | 800 |  | 26.8197 | 27.6067 | 27.1471 | 27.195 | 27.5689 | 26.8281 | 27.5886 | 27.0959 | 27.2383 | 27.4897
82 | 810 |  | 26.4404 | 27.1307 | 26.8654 | 27.1453 | 27.4548 | 26.4525 | 27.1213 | 26.8431 | 27.0736 | 27.1674
83 | 820 |  | 25.4953 | 25.8756 | 25.5049 | 25.5476 | 25.5322 | 25.5112 | 25.8741 | 25.4769 | 25.4937 | 25.3005
84 | 830 |  | 25.8301 | 26.2882 | 26.0984 | 25.9205 | 26.1568 | 25.8398 | 26.2806 | 26.0542 | 25.9307 | 25.9853
85 | 840 |  | 26.0988 | 26.6494 | 26.4213 | 26.2088 | 26.6186 | 26.1051 | 26.6332 | 26.3544 | 26.2459 | 26.4909
86 | 850 |  | 26.2509 | 26.8808 | 26.6265 | 27.132 | 28.3633 | 26.2613 | 26.872 | 26.6168 | 27.1355 | 27.953
87 | 860 |  | 25.6032 | 26.0331 | 25.9489 | 26.3797 | 27.1259 | 25.6201 | 26.0404 | 25.9773 | 26.3343 | 26.7846
88 | 870 |  | 26.1596 | 26.8082 | 26.8434 | 27.4037 | 28.3131 | 26.1702 | 26.8032 | 26.8449 | 27.3105 | 27.9293
89 | 880 |  | 25.7759 | 26.2644 | 26.2664 | 27.2498 | 28.5186 | 25.7896 | 26.2722 | 26.3168 | 27.2357 | 28.1252
90 | 890 |  | 24.1575 | 24.1233 | 24.2547 | 25.3835 | 27.0219 | 24.1743 | 24.1404 | 24.3027 | 25.2732 | 26.3454
91 | 900 |  | 24.4167 | 24.6132 | 24.7566 | 26.3396 | 28.3536 | 24.4284 | 24.622 | 24.8126 | 26.1855 | 27.5671
92 | 910 |  | 24.9633 | 25.1689 | 25.2744 | 25.8888 | 27.0093 | 24.9832 | 25.1924 | 25.3349 | 25.8621 | 26.5648
93 | 920 |  | 25.4363 | 25.9159 | 26.4048 | 28.2319 | 30.6913 | 25.4427 | 25.9192 | 26.4746 | 28.061 | 29.7705
94 | 930 |  | 26.2006 | 26.9262 | 27.2799 | 28.7783 | 30.4543 | 26.2108 | 26.9267 | 27.3352 | 28.5858 | 29.6942
95 | 940 |  | 26.4131 | 27.1556 | 27.2281 | 27.982 | 29.0707 | 26.4232 | 27.1526 | 27.2523 | 27.9206 | 28.6248
96 | 950 |  | 26.2958 | 26.9175 | 26.6601 | 27.2389 | 28.2488 | 26.3205 | 26.9408 | 26.7396 | 27.3303 | 27.9903
97 | 960 |  | 26.1063 | 26.6806 | 26.4732 | 26.9662 | 27.686 | 26.1247 | 26.6892 | 26.5053 | 26.9436 | 27.3668
98 | 970 |  | 26.1755 | 26.761 | 26.493 | 26.4937 | 26.9713 | 26.1885 | 26.7573 | 26.4743 | 26.5197 | 26.7971
99 | 980 |  | 25.8051 | 26.3092 | 26.2579 | 27.3006 | 28.62 | 25.8255 | 26.3261 | 26.3351 | 27.2604 | 28.1398
100 | 990 |  | 25.7347 | 26.172 | 25.9343 | 26.6926 | 27.6705 | 25.7544 | 26.1832 | 25.9793 | 26.6825 | 27.2922
101 | 1000 |  | 25.8494 | 26.3491 | 26.245 | 27.0015 | 28.0254 | 25.8686 | 26.3636 | 26.3018 | 26.989 | 27.6394
102 | 1010 |  | 24.8335 | 24.904 | 24.59 | 25.3413 | 26.1574 | 24.8666 | 24.9431 | 24.6754 | 25.3822 | 25.8824
103 | 1020 |  | 24.0923 | 23.9667 | 23.9615 | 24.9349 | 26.4742 | 24.1082 | 23.9821 | 23.9808 | 24.8683 | 25.8833
104 | 1030 |  | 24.4849 | 24.4379 | 24.0477 | 24.5987 | 25.2779 | 24.514 | 24.4728 | 24.1139 | 24.6693 | 25.0958
105 | 1040 |  | 24.1924 | 24.0697 | 23.638 | 24.4347 | 25.4245 | 24.2077 | 24.0731 | 23.6375 | 24.3889 | 25.1097
106 | 1050 |  | 25.619 | 26.0267 | 25.8975 | 26.5308 | 27.7405 | 25.633 | 26.0324 | 25.9193 | 26.5498 | 27.3881
107 | 1060 |  | 25.1555 | 25.3954 | 25.2434 | 26.4006 | 27.7768 | 25.1656 | 25.3928 | 25.2316 | 26.3164 | 27.2899
108 | 1070 |  | 24.8222 | 24.9297 | 24.6925 | 24.7493 | 25.2169 | 24.8404 | 24.9417 | 24.6954 | 24.7719 | 25.022
109 | 1080 |  | 25.97 | 26.4657 | 26.1625 | 26.5551 | 27.2645 | 25.986 | 26.4691 | 26.164 | 26.5827 | 27.0186
110 | 1090 |  | 25.6622 | 26.0733 | 25.863 | 26.0455 | 26.3956 | 25.6772 | 26.0737 | 25.8482 | 26.0002 | 26.1365

## Reconstruction_SEs
CodeNum | CodeName | FullName | SEB_WAPLS_C1 | SEB_WAPLS_C2 | SEB_WAPLS_C3 | SEB_WAPLS_C4 | SEB_WAPLS_C5 | eSEP_WAPLS_C1 | eSEP_WAPLS_C2 | eSEP_WAPLS_C3 | eSEP_WAPLS_C4 | eSEP_WAPLS_C5
1 | 0 |  | 0.30805 | 0.21978 | 0.26812 | 0.31435 | 0.44809 | 2.2449 | 1.9088 | 1.8925 | 1.947 | 2.0204
2 | 10 |  | 0.30878 | 0.2215 | 0.30462 | 0.4023 | 0.59384 | 2.245 | 1.909 | 1.898 | 1.9631 | 2.0577
3 | 20 |  | 0.28379 | 0.21278 | 0.22755 | 0.31538 | 0.48021 | 2.2417 | 1.908 | 1.8872 | 1.9472 | 2.0278
4 | 30 |  | 0.25292 | 0.20087 | 0.25208 | 0.38581 | 0.49098 | 2.238 | 1.9067 | 1.8903 | 1.9598 | 2.0304
5 | 40 |  | 0.25806 | 0.20728 | 0.26502 | 0.38063 | 0.57828 | 2.2386 | 1.9074 | 1.892 | 1.9588 | 2.0532
6 | 50 |  | 0.25136 | 0.21172 | 0.27117 | 0.40453 | 0.58639 | 2.2379 | 1.9079 | 1.8929 | 1.9636 | 2.0555
7 | 60 |  | 0.24973 | 0.22374 | 0.34307 | 0.52604 | 0.75731 | 2.2377 | 1.9093 | 1.9045 | 1.9922 | 2.1107
8 | 70 |  | 0.24955 | 0.20941 | 0.29079 | 0.46046 | 0.6198 | 2.2376 | 1.9076 | 1.8958 | 1.9759 | 2.0653
9 | 80 |  | 0.26258 | 0.21229 | 0.2638 | 0.44263 | 0.6441 | 2.2391 | 1.908 | 1.8919 | 1.9718 | 2.0727
10 | 90 |  | 0.2254 | 0.20541 | 0.30851 | 0.6257 | 1.0246 | 2.2351 | 1.9072 | 1.8986 | 2.0208 | 2.2206
11 | 100 |  | 0.23975 | 0.20333 | 0.31955 | 0.59665 | 0.88141 | 2.2366 | 1.907 | 1.9004 | 2.012 | 2.1583
12 | 110 |  | 0.23021 | 0.24243 | 0.48163 | 0.7708 | 1.1515 | 2.2356 | 1.9115 | 1.9343 | 2.0703 | 2.282
13 | 120 |  | 0.2337 | 0.22364 | 0.37373 | 0.66165 | 1.0618 | 2.2359 | 1.9093 | 1.9103 | 2.0322 | 2.238
14 | 130 |  | 0.23074 | 0.2144 | 0.32795 | 0.61904 | 1.0134 | 2.2356 | 1.9082 | 1.9019 | 2.0187 | 2.2155
15 | 140 |  | 0.25405 | 0.24788 | 0.3547 | 0.5761 | 0.96195 | 2.2382 | 1.9122 | 1.9067 | 2.006 | 2.1924
16 | 150 |  | 0.25033 | 0.21283 | 0.27191 | 0.37958 | 0.51556 | 2.2377 | 1.908 | 1.893 | 1.9586 | 2.0365
17 | 160 |  | 0.25519 | 0.23881 | 0.37198 | 0.53743 | 0.72503 | 2.2383 | 1.9111 | 1.91 | 1.9952 | 2.0993
18 | 170 |  | 0.26428 | 0.22085 | 0.29594 | 0.39008 | 0.50849 | 2.2393 | 1.9089 | 1.8966 | 1.9606 | 2.0347
19 | 180 |  | 0.27049 | 0.24963 | 0.41212 | 0.64335 | 0.9604 | 2.2401 | 1.9125 | 1.9182 | 2.0263 | 2.1917
20 | 190 |  | 0.27199 | 0.23198 | 0.45755 | 0.84695 | 1.2568 | 2.2403 | 1.9102 | 1.9285 | 2.0998 | 2.3368
21 | 200 |  | 0.2805 | 0.22762 | 0.39749 | 0.66599 | 0.98212 | 2.2413 | 1.9097 | 1.9151 | 2.0336 | 2.2013
22 | 210 |  | 0.29627 | 0.23558 | 0.31431 | 0.52902 | 0.80024 | 2.2433 | 1.9107 | 1.8996 | 1.9929 | 2.1264
23 | 220 |  | 0.29442 | 0.22229 | 0.34465 | 0.60877 | 0.98841 | 2.2431 | 1.9091 | 1.9048 | 2.0156 | 2.2042
24 | 230 |  | 0.30897 | 0.2388 | 0.30463 | 0.48757 | 0.8149 | 2.2451 | 1.9111 | 1.898 | 1.9823 | 2.132
25 | 240 |  | 0.32883 | 0.27428 | 0.42369 | 0.72178 | 1.0054 | 2.2479 | 1.9158 | 1.9207 | 2.0525 | 2.2118
26 | 250 |  | 0.26642 | 0.23226 | 0.30913 | 0.46234 | 0.75511 | 2.2396 | 1.9103 | 1.8987 | 1.9763 | 2.1099
27 | 260 |  | 0.28735 | 0.24647 | 0.39328 | 0.64426 | 0.92482 | 2.2422 | 1.9121 | 1.9142 | 2.0266 | 2.1764
28 | 270 |  | 0.2835 | 0.2743 | 0.56743 | 1.0097 | 1.4876 | 2.2417 | 1.9158 | 1.9574 | 2.1706 | 2.4686
29 | 280 |  | 0.25607 | 0.24258 | 0.44642 | 0.79559 | 1.2371 | 2.2384 | 1.9116 | 1.9258 | 2.0796 | 2.3263
30 | 290 |  | 0.28644 | 0.25327 | 0.36365 | 0.56666 | 0.87064 | 2.2421 | 1.913 | 1.9084 | 2.0033 | 2.1539
31 | 300 |  | 0.26992 | 0.22185 | 0.30939 | 0.4995 | 0.73714 | 2.24 | 1.909 | 1.8988 | 1.9853 | 2.1035
32 | 310 |  | 0.24046 | 0.24376 | 0.44544 | 0.80953 | 1.1482 | 2.2367 | 1.9117 | 1.9256 | 2.085 | 2.2803
33 | 320 |  | 0.23832 | 0.20116 | 0.25522 | 0.48851 | 0.76056 | 2.2364 | 1.9068 | 1.8907 | 1.9826 | 2.1118
34 | 330 |  | 0.25328 | 0.23659 | 0.32781 | 0.49592 | 0.75731 | 2.2381 | 1.9108 | 1.9019 | 1.9844 | 2.1107
35 | 340 |  | 0.25341 | 0.20854 | 0.25584 | 0.43165 | 0.6591 | 2.2381 | 1.9075 | 1.8908 | 1.9693 | 2.0774
36 | 350 |  | 0.27402 | 0.23557 | 0.33383 | 0.52728 | 0.7584 | 2.2405 | 1.9107 | 1.9029 | 1.9925 | 2.111
37 | 360 |  | 0.27559 | 0.22899 | 0.31824 | 0.48237 | 0.71475 | 2.2407 | 1.9099 | 1.9002 | 1.9811 | 2.0958
38 | 370 |  | 0.30292 | 0.2667 | 0.32229 | 0.57538 | 0.92193 | 2.2442 | 1.9148 | 1.9009 | 2.0057 | 2.1752
39 | 380 |  | 0.2984 | 0.23872 | 0.32208 | 0.59138 | 0.9566 | 2.2436 | 1.9111 | 1.9009 | 2.0104 | 2.1901
40 | 390 |  | 0.26513 | 0.23583 | 0.31052 | 0.57296 | 0.91078 | 2.2394 | 1.9107 | 1.899 | 2.0051 | 2.1705
41 | 400 |  | 0.23294 | 0.215 | 0.29094 | 0.50871 | 0.77209 | 2.2359 | 1.9083 | 1.8958 | 1.9876 | 2.116
42 | 410 |  | 0.31183 | 0.26432 | 0.42312 | 0.81255 | 1.2851 | 2.2454 | 1.9144 | 1.9206 | 2.0862 | 2.3522
43 | 420 |  | 0.29624 | 0.23464 | 0.2978 | 0.56107 | 0.95799 | 2.2433 | 1.9106 | 1.8969 | 2.0017 | 2.1907
44 | 430 |  | 0.28109 | 0.22401 | 0.37097 | 0.69293 | 1.118 | 2.2414 | 1.9093 | 1.9098 | 2.0426 | 2.2653
45 | 440 |  | 0.25648 | 0.21849 | 0.32629 | 0.60746 | 0.96139 | 2.2384 | 1.9087 | 1.9016 | 2.0152 | 2.1922
46 | 450 |  | 0.32504 | 0.25196 | 0.37937 | 0.5453 | 0.74297 | 2.2473 | 1.9128 | 1.9114 | 1.9973 | 2.1056
47 | 460 |  | 0.32007 | 0.25841 | 0.43094 | 0.62338 | 0.80027 | 2.2466 | 1.9136 | 1.9223 | 2.02 | 2.1264
48 | 470 |  | 0.26312 | 0.20651 | 0.22002 | 0.30339 | 0.51309 | 2.2392 | 1.9073 | 1.8863 | 1.9453 | 2.0358
49 | 480 |  | 0.21753 | 0.20866 | 0.28172 | 0.44643 | 0.64569 | 2.2343 | 1.9076 | 1.8945 | 1.9726 | 2.0732
50 | 490 |  | 0.31852 | 0.24916 | 0.33689 | 0.48981 | 0.6875 | 2.2464 | 1.9124 | 1.9034 | 1.9829 | 2.0866
51 | 500 |  | 0.31957 | 0.25826 | 0.33935 | 0.48868 | 0.74607 | 2.2465 | 1.9136 | 1.9039 | 1.9826 | 2.1067
52 | 510 |  | 0.26811 | 0.24088 | 0.33418 | 0.59786 | 0.9395 | 2.2398 | 1.9113 | 1.903 | 2.0123 | 2.1827
53 | 520 |  | 0.23221 | 0.23571 | 0.30784 | 0.5215 | 0.82825 | 2.2358 | 1.9107 | 1.8985 | 1.991 | 2.1371
54 | 530 |  | 0.22462 | 0.21002 | 0.26151 | 0.39221 | 0.5124 | 2.235 | 1.9077 | 1.8916 | 1.9611 | 2.0357
55 | 540 |  | 0.21054 | 0.20978 | 0.27548 | 0.45489 | 0.61567 | 2.2336 | 1.9077 | 1.8935 | 1.9746 | 2.0641
56 | 550 |  | 0.23047 | 0.23577 | 0.35508 | 0.59786 | 0.89232 | 2.2356 | 1.9107 | 1.9067 | 2.0123 | 2.1628
57 | 560 |  | 0.25686 | 0.27023 | 0.35216 | 0.45502 | 0.6141 | 2.2385 | 1.9153 | 1.9062 | 1.9746 | 2.0636
58 | 570 |  | 0.23338 | 0.23062 | 0.29824 | 0.44312 | 0.64302 | 2.2359 | 1.9101 | 1.897 | 1.9719 | 2.0724
59 | 580 |  | 0.23272 | 0.23071 | 0.29778 | 0.36127 | 0.50191 | 2.2358 | 1.9101 | 1.8969 | 1.9551 | 2.033
60 | 590 |  | 0.29002 | 0.23193 | 0.27404 | 0.39141 | 0.51267 | 2.2425 | 1.9102 | 1.8933 | 1.9609 | 2.0357
61 | 600 |  | 0.26537 | 0.2183 | 0.28136 | 0.50988 | 0.82963 | 2.2395 | 1.9086 | 1.8944 | 1.9879 | 2.1377
62 | 610 |  | 0.26345 | 0.20999 | 0.34065 | 0.57151 | 0.90012 | 2.2392 | 1.9077 | 1.9041 | 2.0046 | 2.166
63 | 620 |  | 0.27819 | 0.24447 | 0.37472 | 0.68217 | 1.0861 | 2.241 | 1.9118 | 1.9105 | 2.0389 | 2.2496
64 | 630 |  | 0.26036 | 0.25037 | 0.321 | 0.45741 | 0.73912 | 2.2389 | 1.9126 | 1.9007 | 1.9751 | 2.1042
65 | 640 |  | 0.27654 | 0.21758 | 0.27856 | 0.42869 | 0.68703 | 2.2408 | 1.9086 | 1.894 | 1.9687 | 2.0865
66 | 650 |  | 0.27269 | 0.21157 | 0.2613 | 0.40605 | 0.67434 | 2.2403 | 1.9079 | 1.8915 | 1.9639 | 2.0823
67 | 660 |  | 0.27045 | 0.26708 | 0.42973 | 0.67535 | 0.94174 | 2.2401 | 1.9148 | 1.922 | 2.0367 | 2.1836
68 | 670 |  | 0.25835 | 0.22289 | 0.27695 | 0.42762 | 0.68988 | 2.2386 | 1.9092 | 1.8938 | 1.9685 | 2.0874
69 | 680 |  | 0.27803 | 0.2703 | 0.39996 | 0.73292 | 1.2028 | 2.241 | 1.9153 | 1.9156 | 2.0565 | 2.3082
70 | 690 |  | 0.30748 | 0.24897 | 0.39069 | 0.74178 | 1.209 | 2.2448 | 1.9124 | 1.9137 | 2.0597 | 2.3115
71 | 700 |  | 0.27101 | 0.19793 | 0.27486 | 0.47743 | 0.80239 | 2.2401 | 1.9064 | 1.8934 | 1.9799 | 2.1272
72 | 710 |  | 0.31404 | 0.24499 | 0.34052 | 0.61425 | 0.97745 | 2.2458 | 1.9119 | 1.9041 | 2.0172 | 2.1993
73 | 720 |  | 0.26505 | 0.24493 | 0.39248 | 0.75492 | 1.2516 | 2.2394 | 1.9119 | 1.9141 | 2.0644 | 2.3341
74 | 730 |  | 0.28704 | 0.25693 | 0.38872 | 0.75074 | 1.2421 | 2.2421 | 1.9134 | 1.9133 | 2.0629 | 2.329
75 | 740 |  | 0.26527 | 0.23231 | 0.32253 | 0.4889 | 0.72608 | 2.2395 | 1.9103 | 1.901 | 1.9827 | 2.0997
76 | 750 |  | 0.26264 | 0.20116 | 0.27098 | 0.42601 | 0.67827 | 2.2391 | 1.9068 | 1.8929 | 1.9681 | 2.0836
77 | 760 |  | 0.29517 | 0.24906 | 0.3879 | 0.61318 | 0.93762 | 2.2432 | 1.9124 | 1.9131 | 2.0169 | 2.1819
78 | 770 |  | 0.30959 | 0.26392 | 0.3317 | 0.58087 | 0.94859 | 2.2451 | 1.9144 | 1.9025 | 2.0073 | 2.1866
79 | 780 |  | 0.34325 | 0.32319 | 0.55407 | 0.9625 | 1.4107 | 2.25 | 1.9235 | 1.9536 | 2.149 | 2.4231
80 | 790 |  | 0.32759 | 0.26572 | 0.36944 | 0.58226 | 0.89612 | 2.2477 | 1.9146 | 1.9095 | 2.0077 | 2.1643
81 | 800 |  | 0.31671 | 0.24482 | 0.33278 | 0.50025 | 0.79062 | 2.2461 | 1.9119 | 1.9027 | 1.9855 | 2.1228
82 | 810 |  | 0.28028 | 0.22091 | 0.33118 | 0.57543 | 0.87447 | 2.2413 | 1.9089 | 1.9024 | 2.0058 | 2.1555
83 | 820 |  | 0.23645 | 0.23671 | 0.43382 | 0.78503 | 1.1469 | 2.2362 | 1.9108 | 1.923 | 2.0756 | 2.2796
84 | 830 |  | 0.23274 | 0.21098 | 0.30478 | 0.48958 | 0.71306 | 2.2358 | 1.9078 | 1.898 | 1.9828 | 2.0952
85 | 840 |  | 0.25143 | 0.22643 | 0.30974 | 0.3983 | 0.59491 | 2.2379 | 1.9096 | 1.8988 | 1.9623 | 2.058
86 | 850 |  | 0.26258 | 0.21984 | 0.32228 | 0.63222 | 1.0343 | 2.2391 | 1.9088 | 1.9009 | 2.0228 | 2.2251
87 | 860 |  | 0.23245 | 0.20771 | 0.30573 | 0.51391 | 0.7298 | 2.2358 | 1.9075 | 1.8982 | 1.989 | 2.1009
88 | 870 |  | 0.25705 | 0.22526 | 0.30891 | 0.54304 | 0.83271 | 2.2385 | 1.9094 | 1.8987 | 1.9967 | 2.1389
89 | 880 |  | 0.22279 | 0.19086 | 0.32293 | 0.67146 | 1.0353 | 2.2348 | 1.9057 | 1.901 | 2.0354 | 2.2256
90 | 890 |  | 0.21372 | 0.19701 | 0.37138 | 0.72122 | 1.0461 | 2.2339 | 1.9063 | 1.9098 | 2.0523 | 2.2306
91 | 900 |  | 0.18393 | 0.20673 | 0.48554 | 0.90004 | 1.295 | 2.2313 | 1.9073 | 1.9353 | 2.1218 | 2.3576
92 | 910 |  | 0.21141 | 0.20582 | 0.31755 | 0.58736 | 0.84725 | 2.2337 | 1.9072 | 1.9001 | 2.0092 | 2.1446
93 | 920 |  | 0.19714 | 0.23032 | 0.46816 | 0.91122 | 1.3566 | 2.2324 | 1.91 | 1.931 | 2.1266 | 2.392
94 | 930 |  | 0.25001 | 0.21738 | 0.39533 | 0.70985 | 1.0438 | 2.2377 | 1.9085 | 1.9146 | 2.0484 | 2.2295
95 | 940 |  | 0.26618 | 0.21999 | 0.29237 | 0.52955 | 0.73974 | 2.2396 | 1.9088 | 1.8961 | 1.9931 | 2.1044
96 | 950 |  | 0.278 | 0.24036 | 0.36281 | 0.62578 | 0.94077 | 2.241 | 1.9113 | 1.9082 | 2.0208 | 2.1832
97 | 960 |  | 0.24884 | 0.20851 | 0.31097 | 0.53055 | 0.70265 | 2.2376 | 1.9075 | 1.899 | 1.9933 | 2.0917
98 | 970 |  | 0.25278 | 0.20227 | 0.20386 | 0.28946 | 0.4033 | 2.238 | 1.9069 | 1.8845 | 1.9431 | 2.011
99 | 980 |  | 0.23321 | 0.20663 | 0.35333 | 0.60791 | 0.82639 | 2.2359 | 1.9073 | 1.9064 | 2.0153 | 2.1364
100 | 990 |  | 0.24403 | 0.21849 | 0.37002 | 0.70652 | 1.0928 | 2.237 | 1.9087 | 1.9096 | 2.0472 | 2.2529
101 | 1000 |  | 0.24026 | 0.21782 | 0.34562 | 0.61563 | 0.91738 | 2.2366 | 1.9086 | 1.905 | 2.0177 | 2.1732
102 | 1010 |  | 0.29298 | 0.33666 | 0.49342 | 0.76508 | 1.1215 | 2.2429 | 1.9258 | 1.9373 | 2.0682 | 2.267
103 | 1020 |  | 0.23519 | 0.21802 | 0.36847 | 0.73797 | 1.1554 | 2.2361 | 1.9086 | 1.9093 | 2.0583 | 2.2839
104 | 1030 |  | 0.26859 | 0.29557 | 0.38121 | 0.5985 | 0.95629 | 2.2399 | 1.919 | 1.9118 | 2.0125 | 2.1899
105 | 1040 |  | 0.21705 | 0.24035 | 0.38066 | 0.65569 | 0.99953 | 2.2343 | 1.9113 | 1.9117 | 2.0302 | 2.2092
106 | 1050 |  | 0.21949 | 0.19518 | 0.2611 | 0.56394 | 0.96548 | 2.2345 | 1.9061 | 1.8915 | 2.0025 | 2.194
107 | 1060 |  | 0.20638 | 0.20028 | 0.3497 | 0.66872 | 1.0869 | 2.2332 | 1.9067 | 1.9057 | 2.0345 | 2.25
108 | 1070 |  | 0.21972 | 0.22177 | 0.28751 | 0.44434 | 0.60982 | 2.2345 | 1.909 | 1.8953 | 1.9722 | 2.0623
109 | 1080 |  | 0.25014 | 0.21354 | 0.30933 | 0.55442 | 0.87891 | 2.2377 | 1.9081 | 1.8988 | 1.9998 | 2.1573
110 | 1090 |  | 0.23349 | 0.20508 | 0.25932 | 0.42413 | 0.67158 | 2.2359 | 1.9072 | 1.8913 | 1.9677 | 2.0814

## Species_diagnostics
CodeNum | CodeName | FullName | N_Fossil | N2_Fossil | Max_Fossil | N_Modern | N2_Modern | Max_Modern
1 | O.univ | O.univ | 101 | 74.82 | 5.49 | 45 | 30.5919 | 3.08
2 | G.cglob | G.cglob | 94 | 57.774 | 7.43 | 36 | 15.4 | 6.81
3 | G.ruber | G.ruber | 110 | 106.9907 | 54.35 | 49 | 37.373 | 61.58
4 | G.tenel | G.tenel | 98 | 72.1851 | 5.36 | 37 | 20.4308 | 6.37
5 | G.saccu | G.saccu | 110 | 97.3805 | 30.96 | 48 | 27.0857 | 35.03
6 | G.rubes | G.rubes | 102 | 67.1491 | 10.06 | 33 | 18.2 | 4.59
7 | G.pac.L | G.pac.L | 12 | 4.351 | 7.41 | 35 | 8.3643 | 98.97
8 | G.pac.R | G.pac.R | 98 | 47.724 | 19.67 | 51 | 20.487 | 46.44
9 | G.bullo | G.bullo | 92 | 59.8688 | 5.67 | 51 | 22.8753 | 30.34
10 | G.falco | G.falco | 33 | 24.2851 | 1.9 | 48 | 22.1996 | 18.38
11 | G.calid | G.calid | 103 | 72.3184 | 6.22 | 46 | 33.5449 | 4.82
12 | G.aequi | G.aequi | 110 | 90.5279 | 9.05 | 46 | 34.3765 | 8.82
13 | G.gluti | G.gluti | 110 | 90.8252 | 20.14 | 56 | 36.4765 | 26.76
14 | G.duter | G.duter | 109 | 88.0913 | 18.47 | 37 | 19.858 | 8.3
15 | G.infla | G.infla | 74 | 44.75 | 12.65 | 47 | 24.5482 | 52.41
16 | G.trn.L | G.trn.L | 44 | 31.2158 | 2.52 | 38 | 20.5333 | 11.1
17 | G.trn.R | G.trn.R | 103 | 72.9458 | 10.87 | 45 | 26.6935 | 8.32
18 | G.crasf | G.crasf | 71 | 45.3494 | 6.02 | 34 | 9.0022 | 8.02
19 | G.scitu | G.scitu | 59 | 44.5027 | 2.22 | 45 | 21.2576 | 5.07
20 | G.mentu | G.mentu | 75 | 52.9425 | 16.85 | 42 | 18.4811 | 16.83
21 | P.obliq | P.obliq | 67 | 39.9626 | 6.53 | 30 | 12.6609 | 11.9
22 | C.nitid | C.nitid | 25 | 21.3601 | 1.31 | 14 | 6.6964 | 2.32
23 | S.dehis | S.dehis | 19 | 11.8834 | 2.68 | 0 | 0 | 0
24 | G.digit | G.digit | 5 | 4.3968 | 1.18 | 0 | 0 | 0
25 | G.hexag | G.hexag | 24 | 15.4846 | 3.83 | 0 | 0 | 0
26 | G.cglom | G.cglom | 21 | 15.0774 | 3.02 | 0 | 0 | 0
27 | cf.H.pel | cf.H.pel | 11 | 8.7839 | 1.39 | 0 | 0 | 0
28 | Other | Other | 75 | 53.2857 | 3.35 | 0 | 0 | 0

## Reconstruction_diagnostics
CodeNum | CodeName | FullName | N_Fossil | N2_Fossil | Sum_Fossil | N_In_Modern | Sum_In_Modern
1 | 0 |  | 19 | 3.6768 | 99.99 | 18 | 99.83
2 | 10 |  | 16 | 3.9451 | 100 | 14 | 98.57
3 | 20 |  | 19 | 3.6018 | 100.04 | 18 | 99.61
4 | 30 |  | 20 | 3.9134 | 99.97 | 19 | 98.85
5 | 40 |  | 21 | 4.2503 | 100.03 | 20 | 99.69
6 | 50 |  | 15 | 3.212 | 100.01 | 14 | 99.63
7 | 60 |  | 17 | 3.1805 | 100.03 | 16 | 99.53
8 | 70 |  | 17 | 4.0609 | 99.97 | 17 | 99.97
9 | 80 |  | 17 | 3.6318 | 100.04 | 16 | 98.85
10 | 90 |  | 19 | 5.5631 | 99.98 | 18 | 99.36
11 | 100 |  | 15 | 4.0735 | 100.03 | 14 | 98.61
12 | 110 |  | 15 | 4.8515 | 100.02 | 14 | 98.6
13 | 120 |  | 18 | 3.6298 | 100.03 | 17 | 99.53
14 | 130 |  | 17 | 4.5018 | 99.99 | 16 | 99.3
15 | 140 |  | 12 | 3.7841 | 100 | 12 | 100
16 | 150 |  | 16 | 4.049 | 99.99 | 16 | 99.99
17 | 160 |  | 18 | 4.4609 | 99.99 | 17 | 98.54
18 | 170 |  | 20 | 3.5448 | 100.01 | 19 | 99.41
19 | 180 |  | 17 | 5.0286 | 100.01 | 16 | 99.38
20 | 190 |  | 16 | 4.9134 | 99.99 | 15 | 98.85
21 | 200 |  | 20 | 5.2226 | 100.01 | 19 | 99.4
22 | 210 |  | 17 | 4.7203 | 100 | 17 | 100
23 | 220 |  | 18 | 5.1589 | 99.99 | 17 | 99.49
24 | 230 |  | 16 | 4.8032 | 99.99 | 14 | 99.05
25 | 240 |  | 17 | 5.1678 | 100 | 16 | 98.91
26 | 250 |  | 19 | 5.4361 | 99.99 | 17 | 98.42
27 | 260 |  | 20 | 5.6013 | 100.01 | 19 | 99.55
28 | 270 |  | 20 | 7.0455 | 100.01 | 18 | 98.16
29 | 280 |  | 19 | 5.7453 | 99.97 | 16 | 96.87
30 | 290 |  | 16 | 5.6036 | 100 | 15 | 99.48
31 | 300 |  | 19 | 5.0242 | 100.01 | 18 | 99.36
32 | 310 |  | 18 | 6.9248 | 100.02 | 16 | 98.53
33 | 320 |  | 16 | 4.3413 | 99.99 | 15 | 99.45
34 | 330 |  | 17 | 6.2934 | 100.02 | 16 | 98.74
35 | 340 |  | 16 | 4.6183 | 99.99 | 15 | 98.09
36 | 350 |  | 20 | 5.426 | 100.04 | 19 | 97.87
37 | 360 |  | 15 | 3.6878 | 99.97 | 15 | 99.97
38 | 370 |  | 16 | 4.4991 | 99.99 | 16 | 99.99
39 | 380 |  | 21 | 4.8893 | 100 | 19 | 99.16
40 | 390 |  | 18 | 4.4586 | 100 | 17 | 99.48
41 | 400 |  | 20 | 5.4116 | 100.02 | 18 | 97.21
42 | 410 |  | 16 | 4.2915 | 100 | 16 | 100
43 | 420 |  | 20 | 4.0068 | 99.98 | 19 | 99.38
44 | 430 |  | 15 | 4.1002 | 100.02 | 14 | 99.05
45 | 440 |  | 20 | 4.7715 | 100 | 17 | 97.08
46 | 450 |  | 18 | 5.3093 | 99.96 | 16 | 97.74
47 | 460 |  | 14 | 5.2085 | 99.97 | 13 | 99.47
48 | 470 |  | 20 | 4.5577 | 99.97 | 18 | 97.92
49 | 480 |  | 18 | 4.3885 | 99.99 | 18 | 99.99
50 | 490 |  | 16 | 5.2618 | 100.01 | 15 | 98.99
51 | 500 |  | 13 | 4.1899 | 100.02 | 13 | 100.02
52 | 510 |  | 17 | 5.9137 | 99.97 | 16 | 99.43
53 | 520 |  | 17 | 5.1331 | 99.99 | 16 | 99.36
54 | 530 |  | 17 | 3.5487 | 100 | 14 | 97.6
55 | 540 |  | 16 | 3.1087 | 99.98 | 15 | 99.44
56 | 550 |  | 18 | 6.3926 | 99.98 | 17 | 98.89
57 | 560 |  | 17 | 6.1173 | 99.97 | 17 | 99.97
58 | 570 |  | 16 | 5.8672 | 99.99 | 15 | 99.55
59 | 580 |  | 19 | 5.6106 | 100.03 | 19 | 100.03
60 | 590 |  | 17 | 3.6783 | 100 | 16 | 98.86
61 | 600 |  | 17 | 6.4442 | 99.99 | 17 | 99.99
62 | 610 |  | 17 | 5.8963 | 100 | 17 | 100
63 | 620 |  | 19 | 7.3157 | 99.99 | 17 | 98.51
64 | 630 |  | 16 | 6.0061 | 99.98 | 15 | 99.31
65 | 640 |  | 17 | 5.912 | 100.01 | 15 | 99.21
66 | 650 |  | 18 | 5.7784 | 100.02 | 17 | 99.3
67 | 660 |  | 16 | 5.1211 | 100 | 15 | 99.24
68 | 670 |  | 17 | 4.5648 | 100.04 | 15 | 98.8
69 | 680 |  | 23 | 5.3972 | 100 | 21 | 96.48
70 | 690 |  | 18 | 3.9214 | 99.99 | 16 | 97.63
71 | 700 |  | 15 | 5.2278 | 99.96 | 15 | 99.96
72 | 710 |  | 17 | 4.4768 | 100 | 16 | 99.39
73 | 720 |  | 16 | 5.4505 | 99.98 | 16 | 99.98
74 | 730 |  | 18 | 6.2234 | 100 | 17 | 97.83
75 | 740 |  | 17 | 5.7452 | 100 | 15 | 98.92
76 | 750 |  | 21 | 6.2955 | 99.98 | 17 | 96.19
77 | 760 |  | 20 | 5.1392 | 99.98 | 16 | 96.7
78 | 770 |  | 17 | 3.5899 | 100.04 | 13 | 97.64
79 | 780 |  | 16 | 5.552 | 99.99 | 12 | 90.8
80 | 790 |  | 19 | 4.8649 | 99.99 | 15 | 96.28
81 | 800 |  | 20 | 5.0077 | 100.02 | 16 | 95.24
82 | 810 |  | 22 | 5.7301 | 99.99 | 17 | 95.66
83 | 820 |  | 22 | 8.2475 | 100 | 19 | 95.27
84 | 830 |  | 23 | 6.4416 | 99.98 | 19 | 95.63
85 | 840 |  | 18 | 5.0478 | 100.02 | 16 | 95.71
86 | 850 |  | 18 | 5.8934 | 100.01 | 16 | 98.72
87 | 860 |  | 18 | 4.6325 | 100.01 | 16 | 97.85
88 | 870 |  | 16 | 3.3459 | 100.02 | 14 | 98.04
89 | 880 |  | 16 | 5.4336 | 99.98 | 16 | 99.98
90 | 890 |  | 19 | 7.6395 | 100.01 | 18 | 99.67
91 | 900 |  | 16 | 5.3853 | 99.97 | 15 | 99.59
92 | 910 |  | 17 | 4.7283 | 99.98 | 16 | 98.92
93 | 920 |  | 19 | 5.193 | 99.99 | 17 | 98.94
94 | 930 |  | 18 | 5.6429 | 99.99 | 15 | 98.46
95 | 940 |  | 21 | 4.8912 | 99.98 | 19 | 98.5
96 | 950 |  | 19 | 5.4529 | 100.04 | 16 | 96.36
97 | 960 |  | 20 | 4.331 | 99.98 | 18 | 97.56
98 | 970 |  | 21 | 3.9841 | 100.04 | 18 | 97.05
99 | 980 |  | 18 | 4.8183 | 100.01 | 17 | 99.56
100 | 990 |  | 16 | 5.89 | 100.01 | 15 | 98.38
101 | 1000 |  | 22 | 5.8542 | 99.96 | 20 | 97.61
102 | 1010 |  | 19 | 7.2077 | 99.99 | 18 | 99.32
103 | 1020 |  | 17 | 7.6194 | 100 | 16 | 98.37
104 | 1030 |  | 16 | 6.3387 | 100.01 | 15 | 97.53
105 | 1040 |  | 15 | 5.7432 | 100.01 | 14 | 96.73
106 | 1050 |  | 19 | 6.0933 | 100.02 | 18 | 98.27
107 | 1060 |  | 17 | 7.4139 | 100.01 | 16 | 99.54
108 | 1070 |  | 17 | 5.7924 | 99.99 | 17 | 99.99
109 | 1080 |  | 18 | 6.113 | 100.01 | 17 | 99.45
110 | 1090 |  | 18 | 5.9187 | 100.01 | 17 | 97.38